## HA_spiral_emax60_2006
$ REVISED - July 24, 2007 to correct the values for 4-Lane divided highways
$ This table was developed for english/imperial units based on degree of curvature.
$ All values extracted from ODOT L&D Manual,
$ 2006 Edition, Figure 202-8E; Ls = Lr (Table) rounded up to the nearest 5 feet
$ Values for 4-Lane Divided highways are based on Figures 202-8E and 202-4E
$ Values for 4-Lane Undivided highways are based on Figures 202-8E and 202-5bE
$ Comments in this table starts with the "-" or "$" characters.
$ the titles delimited by squared brackets are shown in the
$ horizontal alignment tools as selectable options.
$
$ all values are based on 6.0% emax
$
[50mph 2 Lanes]
---------------------------------------------------------
- | D^ | M' | S" | Ls | e | -
---------------------------------------------------------
| 0 | 15 | 0 | 0 | NC
| 0 | 30 | 0 | 0 | NC
| 0 | 45 | 0 | 0 | NC
| 1 | 0 | 0 | 48 | 0.02
| 1 | 30 | 0 | 68 | 0.028
| 2 | 0 | 0 | 84 | 0.035
| 2 | 30 | 0 | 96 | 0.04
| 3 | 0 | 0 | 108 | 0.045
| 3 | 30 | 0 | 116 | 0.048
| 4 | 0 | 0 | 125 | 0.052
| 4 | 30 | 0 | 130 | 0.054
| 5 | 0 | 0 | 135 | 0.056
| 5 | 30 | 0 | 140 | 0.058
| 6 | 0 | 0 | 142 | 0.059
| 6 | 30 | 0 | 144 | 0.06
| 6 | 45 | 0 | 144 | 0.06
[50mph 4 Lanes Undivided]
---------------------------------------------------------
- | D^ | M' | S" | Ls | e | -
---------------------------------------------------------
| 0 | 15 | 0 | 0 | NC
| 0 | 30 | 0 | 0 | NC
| 0 | 45 | 0 | 0 | NC
| 1 | 0 | 0 | 72 | 0.02
| 1 | 30 | 0 | 101 | 0.028
| 2 | 0 | 0 | 126 | 0.035
| 2 | 30 | 0 | 144 | 0.04
| 3 | 0 | 0 | 162 | 0.045
| 3 | 30 | 0 | 173 | 0.048
| 4 | 0 | 0 | 187 | 0.052
| 4 | 30 | 0 | 194 | 0.054
| 5 | 0 | 0 | 202 | 0.056
| 5 | 30 | 0 | 209 | 0.058
| 6 | 0 | 0 | 212 | 0.059
| 6 | 30 | 0 | 216 | 0.06
| 6 | 45 | 0 | 216 | 0.06
[50mph 4 Lanes Divided]
---------------------------------------------------------
- | D^ | M' | S" | Ls | e | -
---------------------------------------------------------
| 0 | 15 | 0 | 0 | NC
| 0 | 30 | 0 | 0 | NC
| 0 | 45 | 0 | 0 | NC
| 1 | 0 | 0 | 58 | 0.02
| 1 | 30 | 0 | 96 | 0.028
| 2 | 0 | 0 | 130 | 0.035
| 2 | 30 | 0 | 154 | 0.04
| 3 | 0 | 0 | 178 | 0.045
| 3 | 30 | 0 | 192 | 0.048
| 4 | 0 | 0 | 211 | 0.052
| 4 | 30 | 0 | 221 | 0.054
| 5 | 0 | 0 | 230 | 0.056
| 5 | 30 | 0 | 240 | 0.058
| 6 | 0 | 0 | 245 | 0.059
| 6 | 30 | 0 | 250 | 0.06
| 6 | 45 | 0 | 250 | 0.06
[55mph 2 Lanes]
---------------------------------------------------------
- | D^ | M' | S" | Ls | e | -
---------------------------------------------------------
| 0 | 15 | 0 | 0 | NC
| 0 | 30 | 0 | 0 | NC
| 0 | 45 | 0 | 47 | 0.018
| 1 | 0 | 0 | 59 | 0.023
| 1 | 30 | 0 | 82 | 0.032
| 2 | 0 | 0 | 103 | 0.04
| 2 | 30 | 0 | 116 | 0.045
| 3 | 0 | 0 | 128 | 0.05
| 3 | 30 | 0 | 139 | 0.054
| 4 | 0 | 0 | 146 | 0.057
| 4 | 30 | 0 | 151 | 0.059
| 5 | 0 | 0 | 154 | 0.06
| 5 | 30 | 0 | 154 | 0.06
[55mph 4 Lanes Undivided]
---------------------------------------------------------
- | D^ | M' | S" | Ls | e | -
---------------------------------------------------------
| 0 | 15 | 0 | 0 | NC
| 0 | 30 | 0 | 0 | NC
| 0 | 45 | 0 | 69 | 0.018
| 1 | 0 | 0 | 88 | 0.023
| 1 | 30 | 0 | 123 | 0.032
| 2 | 0 | 0 | 153 | 0.04
| 2 | 30 | 0 | 173 | 0.045
| 3 | 0 | 0 | 192 | 0.05
| 3 | 30 | 0 | 207 | 0.054
| 4 | 0 | 0 | 219 | 0.057
| 4 | 30 | 0 | 226 | 0.059
| 5 | 0 | 0 | 230 | 0.06
| 5 | 30 | 0 | 230 | 0.06
[55mph 4 Lanes Divided]
---------------------------------------------------------
- | D^ | M' | S" | Ls | e | -
---------------------------------------------------------
| 0 | 15 | 0 | 0 | NC
| 0 | 30 | 0 | 0 | NC
| 0 | 45 | 0 | 51 | 0.018
| 1 | 0 | 0 | 77 | 0.023
| 1 | 30 | 0 | 123 | 0.032
| 2 | 0 | 0 | 164 | 0.04
| 2 | 30 | 0 | 189 | 0.045
| 3 | 0 | 0 | 215 | 0.05
| 3 | 30 | 0 | 235 | 0.054
| 4 | 0 | 0 | 250 | 0.057
| 4 | 30 | 0 | 261 | 0.059
| 5 | 0 | 0 | 266 | 0.06
| 5 | 30 | 0 | 266 | 0.06
[60mph 2 Lanes]
---------------------------------------------------------
- | D^ | M' | S" | Ls | e | -
---------------------------------------------------------
| 0 | 15 | 0 | 0 | NC
| 0 | 30 | 0 | 0 | NC
| 0 | 45 | 0 | 56 | 0.021
| 1 | 0 | 0 | 72 | 0.027
| 1 | 30 | 0 | 99 | 0.037
| 2 | 0 | 0 | 120 | 0.045
| 2 | 30 | 0 | 136 | 0.051
| 3 | 0 | 0 | 147 | 0.055
| 3 | 30 | 0 | 155 | 0.058
| 4 | 0 | 0 | 160 | 0.06
| 4 | 15 | 0 | 160 | 0.06
[60mph 4 Lanes Undivided]
---------------------------------------------------------
- | D^ | M' | S" | Ls | e | -
---------------------------------------------------------
| 0 | 15 | 0 | 0 | NC
| 0 | 30 | 0 | 0 | NC
| 0 | 45 | 0 | 84 | 0.021
| 1 | 0 | 0 | 108 | 0.027
| 1 | 30 | 0 | 148 | 0.037
| 2 | 0 | 0 | 180 | 0.045
| 2 | 30 | 0 | 204 | 0.051
| 3 | 0 | 0 | 220 | 0.055
| 3 | 30 | 0 | 232 | 0.058
| 4 | 0 | 0 | 240 | 0.06
| 4 | 15 | 0 | 240 | 0.06
[60mph 4 Lanes Divided]
---------------------------------------------------------
- | D^ | M' | S" | Ls | e | -
---------------------------------------------------------
| 0 | 15 | 0 | 0 | NC
| 0 | 30 | 0 | 0 | NC
| 0 | 45 | 0 | 69 | 0.021
| 1 | 0 | 0 | 101 | 0.027
| 1 | 30 | 0 | 155 | 0.037
| 2 | 0 | 0 | 197 | 0.045
| 2 | 30 | 0 | 229 | 0.051
| 3 | 0 | 0 | 250 | 0.055
| 3 | 30 | 0 | 266 | 0.058
| 4 | 0 | 0 | 277 | 0.06
| 4 | 15 | 0 | 277 | 0.06
[65mph 2 Lanes]
---------------------------------------------------------
- | D^ | M' | S" | Ls | e | -
---------------------------------------------------------
| 0 | 15 | 0 | 0 | NC
| 0 | 30 | 0 | 45 | 0.016
| 0 | 45 | 0 | 68 | 0.024
| 1 | 0 | 0 | 84 | 0.03
| 1 | 30 | 0 | 115 | 0.041
| 2 | 0 | 0 | 140 | 0.05
| 2 | 30 | 0 | 157 | 0.056
| 3 | 0 | 0 | 165 | 0.059
| 3 | 30 | 0 | 168 | 0.06
[65mph 4 Lanes Undivided]
---------------------------------------------------------
- | D^ | M' | S" | Ls | e | -
---------------------------------------------------------
| 0 | 15 | 0 | 0 | NC
| 0 | 30 | 0 | 67 | 0.016
| 0 | 45 | 0 | 101 | 0.024
| 1 | 0 | 0 | 126 | 0.03
| 1 | 30 | 0 | 172 | 0.041
| 2 | 0 | 0 | 210 | 0.05
| 2 | 30 | 0 | 235 | 0.056
| 3 | 0 | 0 | 247 | 0.059
| 3 | 30 | 0 | 252 | 0.06
[65mph 4 Lanes Divided]
---------------------------------------------------------
- | D^ | M' | S" | Ls | e | -
---------------------------------------------------------
| 0 | 15 | 0 | 0 | NC
| 0 | 30 | 0 | 45 | 0.016
| 0 | 45 | 0 | 89 | 0.024
| 1 | 0 | 0 | 123 | 0.03
| 1 | 30 | 0 | 185 | 0.041
| 2 | 0 | 0 | 235 | 0.05
| 2 | 30 | 0 | 268 | 0.056
| 3 | 0 | 0 | 285 | 0.059
| 3 | 30 | 0 | 291 | 0.06
[70mph 2 Lanes]
---------------------------------------------------------
- | D^ | M' | S" | Ls | e | -
---------------------------------------------------------
| 0 | 15 | 0 | 0 | NC
| 0 | 30 | 0 | 54 | 0.018
| 0 | 45 | 0 | 78 | 0.026
| 1 | 0 | 0 | 99 | 0.033
| 1 | 30 | 0 | 138 | 0.046
| 2 | 0 | 0 | 165 | 0.055
| 2 | 30 | 0 | 177 | 0.059
| 2 | 45 | 0 | 177 | 0.06
[70mph 4 Lanes Undivided]
---------------------------------------------------------
- | D^ | M' | S" | Ls | e | -
---------------------------------------------------------
| 0 | 15 | 0 | 0 | NC
| 0 | 30 | 0 | 72 | 0.016
| 0 | 45 | 0 | 117 | 0.026
| 1 | 0 | 0 | 149 | 0.033
| 1 | 30 | 0 | 207 | 0.046
| 2 | 0 | 0 | 248 | 0.055
| 2 | 30 | 0 | 266 | 0.059
| 2 | 45 | 0 | 270 | 0.06
[70mph 4 Lanes Divided]
---------------------------------------------------------
- | D^ | M' | S" | Ls | e | -
---------------------------------------------------------
| 0 | 15 | 0 | 0 | NC
| 0 | 30 | 0 | 48 | 0.016
| 0 | 45 | 0 | 108 | 0.026
| 1 | 0 | 0 | 150 | 0.033
| 1 | 30 | 0 | 228 | 0.046
| 2 | 0 | 0 | 282 | 0.055
| 2 | 30 | 0 | 306 | 0.059
| 2 | 45 | 0 | 312 | 0.06