## Retaining_Wall
5 | MICROSTATION | 1) | SETUP THE MICROSTATION DRAWING WITH A BORDER INSERTED AT A SCALE OF 1:1
| INSERTION | 2) | COPY THE PORTION OF THE SPREADSHEET REQUIRED (SELECT AND PRESS CONTROL-C) <--- TIP: PROVIDE WHITESPACE AROUND BORDER
| INSTRUCTIONS: | 3) | PASTE INTO MICROSTATION USING THE "EDIT ---> PASTE SPECIAL"
|  | 4) | SELECT "LINKED MICROSOFT EXCEL WORKSHEET"
|  | 5) | SELECT "PASTE AS LINK" AND METHOD "BY SIZE"
|  | 6) | SELECT SCALE AS "20"
|  | 7) | PICK THE LOCATION TO INSERT THE TABLE
|  | 8) | WHEN THE SPREADSHEET IS UPDATED YOU CAN UPDATE THE MICROSTATION DRAWING USING THE "EDIT ---> UPDATE LINKS"
| SPREADSHEET | 1) | SAVE THIS FILE TO THE PROPER FOLDER FOR YOUR PROJECT AS THE SAME NAME AS YOUR DGN (I.E. #####GS001.XLSX)
| INSTRUCTIONS: | 2) | DO NOT ENTER ANY DATA INTO THE ITEM NUMBER, ITEM DESCRIPTION & ITEM UNITS
|  | 3) | ENTER ITEM CODE (FOR EXAMPLE: 201E11000) AND ADDITIONAL DESCRIPTION INTO THE BLUE CELLS
|  | 4) | ENTER ALL DATA REQUIRED
|  | 5) | DO NOT REMOVE THE PROTECTION FROM THIS SPREADSHEET, LEAVE THE PROTECTION ON SO THAT YOU DO NOT DELETE NEEDED FORMULAS OR RESIZE SHEET
| ENTER DATA IN THESE COLUMNS |  |  |  | DO NOT ENTER DATA IN THESE COLUMNS
| Page # |  |  | CALC: | DATE: |  | ESTIMATED QUANTITIES RETAINING WALL ()
| Wall_Name |  |  | CHECKED: | DATE:
| ITEM_CODE | ADDITIONAL_DESCRIPTION | See Sheet | Participation | ITEM | EXTENSION | TOTAL | UNIT | DESCRIPTION | SEE SHEET | SUPPLEMENTAL INFO