## Sheet1
PRIMARY PROJECT CONTROL POINTS
POINT NUMBER | GRID COORDINATES U.S. SURVEY FEET |  | GROUND COORDINATES U.S. SURVEY FEET |  | ORTHOMETRIC HEIGHT (ELEVATION) | DESCRIPTION
| NORTHING | EASTING | NORTHING | EASTING
CP #1 | 456256.5567 | 2047450.5297 | 456306.4438 | 2047674.3979 | 1193.961 | 5/8" IRON PIN SET WITH YELLOW TRAV. CAP
CP #2 | 456598.6826 | 2047446.7819 | 456648.6071 | 2047670.6498 | 1203.9499 | CONCRETE MONUMENT SET WITH 3.25" ODOT DISC
CP #3 | 457270.8317 | 2047379.069 | 457320.8297 | 2047602.9294 | 1201.4226 | CONCRETE MONUMENT SET WITH 3.25" ODOT DISC
CP #4 | 457607.1479 | 2047420.1579 | 457657.1827 | 2047644.0228 | 1197.1886 | 5/8" IRON PIN SET WITH YELLOW TRAV. CAP
CP #5 | 457072.2884 | 2047019.8147 | 457122.2647 | 2047243.6358 | 1189.2924 | 5/8" IRON PIN SET WITH YELLOW TRAV. CAP
CP #6 | 456791.93 | 2047762.2102 | 456841.8756 | 2047986.1125 | 1212.1308 | 5/8" IRON PIN SET WITH YELLOW TRAV. CAP
SURVEYING PARAMETERS
PRIMARY PROJECT CONTROL MONUMENTS GOVERN ALL POSITION-
ING ON ODOT PROJECTS. SEE SHEET ___ OF THE PLANS FOR
A TABLE CONTAINING PROJECT CONTROL INFORMATION.
USE THE FOLLOWING PROJECT CONTROL, VERTICAL POSITIONING,
AND HORIZONTAL POSITIONING PARAMETERS FOR ALL SURVEYING:
PROJECT CONTROL
POSITIONING METHOD: ODOT VRS
MONUMENT TYPE: TYPE B
VERTICAL POSITIONING
ORTHOMETRIC HEIGHT DATUM: NAVD 88
GEOID: 18
HORIZONTAL POSITIONING
REFERENCE FRAME: NAD83 (2011)
ELLIPSOID: GRS-80
MAP PROJECTION: LAMBERT CONFORMAL CONIC
COORDINATE SYSTEM: OHIO STATE PLANE NORTH ZONE
COMBINED SCALE FACTOR: 0.99990814248
ORIGIN OF COORDINATE
SYSTEM: 0,0,0
To go from gid to ground divide by 0. 0.99989006186
TO GO FROM GROUND TO GRID DIVIDE BY 1.00010995
USE THE POSITIONING METHODS AND MONUMENT TYPE USED IN
THE ORIGINAL SURVEY TO RESTORE ALL MONUMENTS RELATED
TO PRIMARY PROJECT CONTROL THAT ARE DAMAGED OR
DESTROYED BY CONSTRUCTION ACTIVITIES. RESTORE THE
DAMAGED OR DESTROYED MONUMENTS IN ACCORDANCE WITH
SUPPLEMENTAL SPECIFICATION 623.
UNITS ARE IN U.S. SURVEY FEET. USE THE FOLLOWING
CONVERSION FACTOR: 1 METER = 3.280833333 U.S. SURVEY
FEET.