## PAVEMENT CALCS
1 |  |  |  | SPREADSHEET | 1) | SAVE THIS FILE TO THE PROPER FOLDER FOR YOUR PROJECT AS THE SAME NAME AS YOUR DGN (I.E. #####GS001.XLSX)
|  |  |  | INSTRUCTIONS: | 2) | ENTER ITEM CODE (FOR EXAMPLE: 201E11000) AND ADDITIONAL DESCRIPTION INTO THE BLUE CELLS
[5 empty] | 3) | ENTER ALL DATA REQUIRED
[5 empty] | 4) | DO NOT REMOVE THE PROTECTION FROM THIS SPREADSHEET, LEAVE THE PROTECTION ON SO THAT YOU DO NOT DELETE NEEDED FORMULAS OR RESIZE SHEET
NOTE: PLEASE BE CAREFULL WITH THE UNITS USED ……. WATCH OUT FOR "SQ FT" TO "SQ YD" CONNVERSIONS
| Page # | OFFICE CALCS | [16 empty] | OFFICE CALCS | <--- ENTER STARTING SHEET NUMBER
| OFFICE CALCS | [8 empty] | ITEM_CODE | 202E23000 | 204e10000 | 301E56000 | 301E56000 | 304E20000 | 407E10000 | 441e70100 | 441E70300
ADDITIONAL_DESCRIPTION
TYPICAL SECTION LEGEND NUMBER
[10 empty] | RATE / THICKNESS / ETC |  |  | 4" LIFTS | 9" Avg | 6" | 0.06 gal/sy | 1.25" | 1.75"
| Split # | STATION RANGE |  |  | TYPICAL SECTION | SIDE | DISTANCE (D) | AVERAGE WIDTH (W) | SURFACE AREA (A) A=DxW/9 | CADD GENERATED AREA | 202 | 204 | 301 | 301 | 304 | 407 | 441 | 441
[11 empty] | PAVEMENT REMOVED | SUBGRADE COMPACTION | ASPHALT CONCRETE BASE, PG64-22, (449) | ASPHALT CONCRETE BASE, PG64-22, (449) | AGGREGATE BASE | TACK COAT | ASPHALT CONCRETE SURFACE COURSE, TYPE 1, (449), PG70-22M | ASPHALT CONCRETE INTERMEDIATE COURSE, TYPE 2, (449)
[7 empty] | FT | FT | SY | SY | SY | SY | CY | CY | CY | GAL | CY | CY
1
| 1 |  | TO
| 1 | 2095 |  | 2140 |  | LT/RT | 45 | 22 | 110 |  | 110
1
| 1 | 2095 |  | 2110.65 |  | LT/RT | 15.65 | 22 | 38.2556 | [6 empty] | 2.1041 | 1.3283
1
| 1 | 2095 |  | 2110.65 |  | LT/RT | 15.65 | 22 | 38.2556 | [6 empty] | 2.1041 |  | 1.8596
1
| 1 | 2095 |  | 2110.65 |  | LT/RT | 15.65 | 22.6667 | 39.4148 |  |  |  | 4.3794 |  |  | 2.1678
| 1 | 2095 |  | 2110.65 |  | LT/RT | 15.65 | 23.6667 | 41.1538 |  |  |  | 4.5726
1
| 1 | 2095 |  | 2110.65 |  | LT/RT | 15.65 | 24.667 | 42.8932 |  |  | 42.8932 |  |  | 7.1489
1
1
1
| 1 | 2110.65 |  | 2123.3 |  | LT/RT | 12.65 | 22 | 30.9222 | [6 empty] | 1.7007 | 1.0737
1
| 1 | 2110.65 |  | 2123.3 |  | LT/RT | 12.65 | 22 | 30.9222 | [6 empty] | 1.7007 |  | 1.5032
1
| 1 | 2110.65 |  | 2123.3 |  | LT/RT | 12.65 | 22.6667 | 31.8593 |  |  |  |  | 7.9648 |  | 1.7523
1
1
1
| 1 | 2123.3 |  | 2140 |  | LT/RT | 16.7 | 22 | 40.8222 | [6 empty] | 2.2452 | 1.4174
1
| 1 | 2123.3 |  | 2140 |  | LT/RT | 16.7 | 22 | 40.8222 | [6 empty] | 2.2452 |  | 1.9844
1
| 1 | 2123.3 |  | 2140 |  | LT/RT | 16.7 | 22.6667 | 42.0593 |  |  |  | 4.6733 |  |  | 2.3133
| 1 | 2123.3 |  | 2140 |  | LT/RT | 16.7 | 23.6667 | 43.9149 |  |  |  | 4.8794
1
| 1 | 2123.3 |  | 2140 |  | LT/RT | 16.7 | 24.667 | 45.771 |  |  | 45.771 |  |  | 7.6285
1
1
1
1
1
1
1
1
1
1
1
1
1
1
1
1
1
1
1
1
1
1
1
1
1
1
1
|  | SUBTOTALS | [8 empty] | 110 | 88.6642 | 18.5047 | 7.9648 | 14.7774 | 18.3333 | 3.8194 | 5.3472
| Total | TOTALS CARRIED TO GENERAL SUMMARY | [8 empty] | 110 | 89 | 19 | 8 | 15 | 19 | 4 | 6
| Page # | #VALUE!
ITEM_CODE
ADDITIONAL_DESCRIPTION
TYPICAL SECTION LEGEND NUMBER
RATE / THICKNESS / ETC
| Split # | STATION RANGE |  |  | TYPICAL SECTION | SIDE | DISTANCE (D) | AVERAGE WIDTH (W) | SURFACE AREA (A) A=DxW/9 | CADD GENERATED AREA
[7 empty] | FT | FT | SY | SY
TO
SUBTOTALS
| Total | TOTALS CARRIED TO GENERAL SUMMARY
| Page # | #VALUE!
ITEM_CODE
ADDITIONAL_DESCRIPTION
TYPICAL SECTION LEGEND NUMBER
RATE / THICKNESS / ETC
| Split # | STATION RANGE |  |  | TYPICAL SECTION | SIDE | DISTANCE (D) | AVERAGE WIDTH (W) | SURFACE AREA (A) A=DxW/9 | CADD GENERATED AREA
[7 empty] | FT | FT | SY | SY
TO
SUBTOTALS
| Total | TOTALS CARRIED TO GENERAL SUMMARY
| Page # | #VALUE!
ITEM_CODE
ADDITIONAL_DESCRIPTION
TYPICAL SECTION LEGEND NUMBER
RATE / THICKNESS / ETC
| Split # | STATION RANGE |  |  | TYPICAL SECTION | SIDE | DISTANCE (D) | AVERAGE WIDTH (W) | SURFACE AREA (A) A=DxW/9 | CADD GENERATED AREA
[7 empty] | FT | FT | SY | SY
TO
SUBTOTALS
| Total | TOTALS CARRIED TO GENERAL SUMMARY