## BEL-147-0.40
1 |  |  |  | SAVE THIS FILE TO THE PROPER FOLDER FOR YOUR PROJECT AS THE SAME NAME AS YOUR DGN (I.E. #####GS001.XLSX)
ENTER ITEM CODE (FOR EXAMPLE: 201E11000) AND ADDITIONAL DESCRIPTION INTO THE BLUE CELLS
ENTER ALL DATA REQUIRED, PAGE # AND SPLIT # MUST BE FILLED OUT.
DO NOT REMOVE THE PROTECTION FROM THIS SPREADSHEET, LEAVE THE PROTECTION ON SO THAT YOU DO NOT DELETE NEEDED FORMULAS OR RESIZE SHEET
| Page # | [17 empty] | 8 | <--- ENTER STARTING SHEET NUMBER
| 8 | ITEM_CODE |  |  | 203E10000 | 203E20000 | 659E10000
ADDITIONAL_DESCRIPTION
| Split # | SHEET NO. | STATION TO STATION |  | 203 | 203 | 659 | SEEDING AND MULCHING CALCULATIONS
[5 empty] | EXCAVATION | EMBANKMENT | SEEDING AND MULCHING
ITEM 659 - TOPSOIL
[9 empty] | 2289 |  | SQ YD x 111 CU YD / 1000 = | [6 empty] | 254.079 |  |  | CU YD | [7 empty] | USE | 254 | CU YD
ITEM 659 - SOIL ANALYSIS TEST
[9 empty] | 1 TEST / 10,000 CU YD TOPSOIL x | [8 empty] | 254.079 |  |  | CU YD = |  |  | 0.025408 |  | TESTS |  |  | USE | 2 | TESTS
ITEM 659 - REPAIR SEEDING AND MULCHING
[9 empty] | 2289 |  | SQ YD x 0.05 = |  |  |  | 114.45 |  |  | SQ YD | [10 empty] | USE | 114 | SQ YD
ITEM 659 - COMMERCIAL FERTILIZER
[9 empty] | 2289 |  | SQ YD x 9 = |  |  | 20601 |  |  | SQ FT
[9 empty] | 20601 |  |  | x 30 LBS / 1000 SQ FT = | [5 empty] | 618.03 |  |  | LBS
[5 empty] | CY | CY | SY |  | 114 |  | SQ YD x 9 = |  |  | 1026 |  |  | SQ FT
[9 empty] | 1026 |  |  | x 20 LBS / 1000 SQ FT = | [5 empty] | 20.52 |  |  | LBS
[9 empty] | 618.03 |  |  | LBS + |  | 20.52 |  |  | LBS = |  |  | 638.55 |  |  | LBS |  | /2000= |  | 0.31927 | TON | USE | 0.32 | TON
| 1 | P.10 | 1850 | 2000 | 151 | 86 | 723 | ITEM 659 - LIME
| 1 | P.11 | 2050 | 2140 | 310 | 314 | 1184 |  | 2289 |  | SQ YD x 9 = |  |  | 20601 |  |  | SQ FT
| 1 | P.12 | 2150 | 2200 | 25 | 30 | 382 |  | 20601 |  |  | SQ FT / 43560 = |  |  |  | 0.47293 |  |  | ACRE | [9 empty] | USE | 0.47 | ACRE
| 1 | P.13 | 2250 | 2450 | 0 | 0 | 0 | ITEM 659 - WATER
[9 empty] | 2289 |  | SQ YD x 9 = |  |  | 20601 |  |  | SQ FT
[9 empty] | 20601 |  |  | SQ FT / 1000 x 300 GAL x 2 APPLICATIONS = | [10 empty] | 12.3606 |  |  |  | M GAL
[9 empty] | 114 |  | SQ YD x 9 = |  |  | 1026 |  |  | SQ FT
[9 empty] | 1026 |  |  | SQ FT / 1000 x 300 GAL = | [6 empty] | 0.3078 |  |  | M GAL
[10 empty] | 12.3606 |  |  | M GAL + |  | 0.3078 |  | M GAL= |  |  | 12.6684 |  |  | M GAL | [5 empty] | USE | 13 | M GAL
TOTALS CARRIED TO GENERAL NOTES SHEET P.3.
| Total | TOTALS CARRIED TO GENERAL SUMMARY |  |  | 486 | 430 | 2289
|  |  | 16+50 | 18+00 | 7 | 0.651 | 322
|  |  | 18+25 | 18+91.10 |  | 12 | 241
|  |  | 22+89.96 | 23+50 | 0.526 | 3.763 | 94.211
|  |  | 24+00 | 25+00 |  | 3.991 | 94.927