## PAVEMENT CALCS
1 |  |  |  | SPREADSHEET | 1) | SAVE THIS FILE TO THE PROPER FOLDER FOR YOUR PROJECT AS THE SAME NAME AS YOUR DGN (I.E. #####GS001.XLSX)
|  |  |  | INSTRUCTIONS: | 2) | ENTER ITEM CODE (FOR EXAMPLE: 201E11000) AND ADDITIONAL DESCRIPTION INTO THE BLUE CELLS
[5 empty] | 3) | ENTER ALL DATA REQUIRED
[5 empty] | 4) | DO NOT REMOVE THE PROTECTION FROM THIS SPREADSHEET, LEAVE THE PROTECTION ON SO THAT YOU DO NOT DELETE NEEDED FORMULAS OR RESIZE SHEET
NOTE: PLEASE BE CAREFULL WITH THE UNITS USED ……. WATCH OUT FOR "SQ FT" TO "SQ YD" CONVERSIONS
| Page # | 1 | [16 empty] | 1 | <--- ENTER STARTING SHEET NUMBER
| OFFICE CALCS | [8 empty] | ITEM_CODE | 202E23000 | 204E10000 | 301E56000 | 301E56000 | 304E20000 | 407E10000 | 441E70100 | 441E70300
ADDITIONAL_DESCRIPTION
TYPICAL SECTION LEGEND NUMBER
[10 empty] | RATE / THICKNESS / ETC |  |  | 5" |  | 6" | 0.055 gal/sy | 1 1/4" | 1 3/4"
| Split # | STATION RANGE |  |  | TYPICAL SECTION | SIDE | DISTANCE (D) | AVERAGE WIDTH (W) | SURFACE AREA (A) A=DxW/9 | CADD GENERATED AREA | 202 | 204 | 301 |  | 304 | 407
[11 empty] | PAVEMENT REMOVED | SUBGRADE COMPACTION | ASPHALT CONCRETE BASE, PG64-22, (449) |  | AGGREGATE BASE | TACK COAT | ASPHALT CONCRETE SURFACE COURSE, TYPE 1, (449), PG70-22M | ASPHALT CONCRETE INTERMEDIATE COURSE, TYPE 2, (449)
[7 empty] | FT | FT | SY | SY | SY | SY | CY |  | CY | GAL | CY | CY
TO
| 1 | 107825 |  | 109200 | [5 empty] | 3579.06 |  | 3579.06
| 1 | 107825 |  | 109200 | [5 empty] | 2976.34 | 2976.34
1
| 1 | 107825 |  | 107935 |  |  | 110 | 25.12 | 307.02 | [5 empty] | 51.17
1
| 1 | 107935 |  | 109160 |  |  | 954.79 | 23.67 | 2511.1 | [5 empty] | 418.52
| 1 | 109160 |  | 109200 |  |  | 40 | 23.97 | 106.53 | [5 empty] | 17.76
1
1
1
1
1
1
1
1
1
| 1 | 107825 |  | 107935 |  |  | 110 | 24.12 | 294.8 |  |  |  | 40.94
| 1 | 107935 |  | 109160 |  |  | 954.79 | 22.67 | 2405.01 |  |  |  | 334.03
| 1 | 109160 |  | 109200 |  |  | 40 | 22.97 | 102.09 |  |  |  | 14.18
1
1
| 1 | 107825 |  | 107935 |  |  | 110 | 23.45 | 286.61 | [6 empty] | 34.39 | 9.95 | 13.93
| 1 | 107935 |  | 109160 |  |  | 954.79 | 22 | 2333.93 | [6 empty] | 280.07 | 81.04 | 113.45
| 1 | 109160 |  | 109200 |  |  | 40 | 22.3 | 99.11 | [6 empty] | 11.89 | 3.44 | 4.82
1
1
1
1
1
1
1
1
1
1
1
1
1
1
1
1
1
1
1
1
1
1
1
1
1
1
1
1
1
1
1
1
1
|  | SUBTOTALS | [8 empty] | 2976.34 | 3579.06 | 389.15 |  | 487.45 | 326.35 | 94.43 | 132.2
| Total | TOTALS CARRIED TO GENERAL SUMMARY | [8 empty] | 2977 | 3580 | 390 |  | 488 | 327 | 95 | 133