## BEL-148-20.10 EW
1 |  |  |  |  | SPREADSHEET | 1) | SAVE THIS FILE TO THE PROPER FOLDER FOR YOUR PROJECT AS THE SAME NAME AS YOUR DGN (I.E. #####GS001.XLSX)
[5 empty] | INSTRUCTIONS: | 2) | ENTER ITEM CODE (FOR EXAMPLE: 201E11000) AND ADDITIONAL DESCRIPTION INTO THE BLUE CELLS
[6 empty] | 3) | ENTER ALL DATA REQUIRED, PAGE # AND SPLIT # MUST BE FILLED OUT.
[6 empty] | 4) | DO NOT REMOVE THE PROTECTION FROM THIS SPREADSHEET, LEAVE THE PROTECTION ON SO THAT YOU DO NOT DELETE NEEDED FORMULAS OR RESIZE SHEET
| Page # | 0 | [23 empty] | <--- ENTER STARTING SHEET NUMBER
| P.19 | ITEM_CODE | [5 empty] | 203E10000 | 203E20000 | 659E10000
ADDITIONAL_DESCRIPTION
| Split # | REF NO. | SHEET NUMBER | STATION TO STATION |  |  |  | 203 | 203 | 659 | SEEDING AND MULCHING CALCULATIONS
[8 empty] | EXCAVATION | EMBANKMENT | SEEDING AND MULCHING
ITEM 659 - TOPSOIL
[12 empty] | 6061 |  |  | SQ YD x 111 CU YD / 1000 = | [8 empty] | 672.771 |  |  | CU YD
VEGETATED BIOFILTER
[12 empty] | AVG WIDTH |  |  |  | = | 7.5 | FT
[12 empty] | TOTAL LENGTH |  |  |  |  | = | 480 | FT
[12 empty] | 7.5 | FT | X | 480 | FT /9 = |  |  | 400 |  |  | SQ YD
[12 empty] | 400 | SQ YD |  |  | X | 111 |  | CU YD |  |  | /1000 |  | = | 44.4 |  | CU YD
[34 empty] | USE | 717.171 | CU YD
ITEM 659 - REPAIR SEEDING AND MULCHING
[12 empty] | 6061 |  |  | SQ YD x 0.05 = |  |  |  |  | 303.05 |  |  |  | SQ YD | [9 empty] | USE | 303 | SQ YD
[8 empty] | CY | CY | SY | ITEM 659 - INTER-SEEDING
[6 empty] | TO | [5 empty] | 6061 |  |  | SQ YD x 0.05 = |  |  |  |  | 303.05 |  |  |  | SQ YD | [9 empty] | USE | 303 | SQ YD
| 1 |  | P.25 | 107540 |  |  | 107650 | 0 | 0 | 4 | ITEM 659 - COMMERCIAL FERTILIZER
| 1 |  | P.26 | 107700 |  |  | 107825 | 0 | 0 | 231 |  | 6061 |  |  | SQ YD x 9 = |  |  |  | 54549 |  |  |  | SQ FT
| 1 |  | P.27 | 107850 |  |  | 108000 | 83 | 19 | 689 |  | 54549 |  |  |  | x 30 LBS / 1000 SQ FT = | [6 empty] | 1636.47 |  |  |  |  | LBS
| 1 |  | P.28 | 108050 |  |  | 108200 | 206 | 103 | 1010 |  | 303 |  |  | SQ YD x 9 = |  |  |  | 2727 |  |  |  | SQ FT
| 1 |  | P.29 | 108250 |  |  | 108350 | 178 | 44 | 706 |  | 2727 |  |  |  | x 20 LBS / 1000 SQ FT = | [7 empty] | 54.54 |  |  |  | LBS
| 1 |  | P.30 | 108400 |  |  | 108500 | 225 | 7 | 699 |  | 1636.47 |  |  |  | LBS + |  |  | 54.54 |  |  |  | LBS = |  |  | 1691.01 |  |  |  | LBS | /2000= | 0.8455 | TON | USE | 0.8455 | TON
| 1 | [9 empty] | ITEM 659 - LIME
| 1 |  | P.31 | 108550 |  |  | 108650 | 278 | 26 | 690 |  | 6061 |  |  | SQ YD x 9 = |  |  |  | 54549 |  |  |  | SQ FT
| 1 |  | P.32 | 108700 |  |  | 108800 | 211 | 28 | 653 |  | 54549 |  |  |  | SQ FT / 43560 = |  |  |  |  | 1.2523 |  |  |  | ACRE | [8 empty] | USE | 1.252 | ACRE
| 1 |  | P.33 | 109100 |  |  | 109200 | 214 | 5 | 605 | ITEM 659 - WATER
| 1 |  | P.34 | 109250 |  |  | 109350 | 144 | 1 | 493 |  | 6061 |  |  | SQ YD x 9 = |  |  |  | 54549 |  |  |  | SQ FT
| 1 | [10 empty] | 54549 |  |  |  | SQ FT / 1000 x 300 GAL x 2 APPLICATIONS = | [13 empty] | 32.7294 |  | M GAL
| 1 |  | P.35 | 109400 |  |  | 109485 | 77 | 0 | 281 |  | 303 |  |  | SQ YD x 9 = |  |  |  | 2727 |  |  |  | SQ FT
| 1 | [10 empty] | 2727 |  |  |  | SQ FT / 1000 x 300 GAL = | [8 empty] | 0.8181 |  |  |  | M GAL
| 1 | [10 empty] | 32.7294 |  |  |  |  | M GAL + |  |  | 0.8181 |  |  | M GAL= |  |  | 33.5475 |  |  |  | M GAL |  |  |  | USE | 34.5 | M GAL
1
| 1 | [9 empty] | TOTALS CARRIED TO GENERAL NOTES SHEET P.4.
1
1
1
1
1
1
1
1
1
1
1
1
1
1
1
1
1
1
1
1
1
1
1
1
1
1
1
1
1
1
1
1
1
1
1
1
1
1
| Total | TOTALS CARRIED TO GENERAL SUMMARY | [5 empty] | 1616 | 233 | 6061