## 15.10
item | unit | quantity |  | calcs
TYPICAL SECTIONS |  |  |  | TYPICAL SECTION |  |  | length
ITEM 441 - 1¼ ASPHALT CONCRETE SURFACE COURSE, TYPE 1, (449), PG70-22M | CY | 20
ITEM 441 - 1¾ ASPHALT CONCRETE INTERMEDIATE COURSE, TYPE 2, (449) | CY | 28 | sta. | 79650 | to sta. | 79900 | 250 | ft
ITEM 301 - 6" ASPHALT CONCRETE BASE, PG64-22, (449) | CY | 16
ITEM 304 - 6" AGGREGATE BASE | CY | 17
ITEM 204 - SUBGRADE COMPACTION | SY | 351
ITEM 407 - NON-TRACKING TACK COAT | GAL | 50
ITEM 605 - 6" BASE PIPE UNDERDRAINS | FT | 250
ITEM 606 - GUARDRAIL, TYPE MGS HALF POST SPACING, AS PER PLAN | FT | 262.5
ITEM 659 - TOPSOIL | CY | 30 | ITEM 304 - AGGREGATE BASE TOTAL
ITEM 659 - SEEDING AND MULCHING | SY | 273 | 37
ITEM 254 - PAVEMENT PLANING, ASPHALT CONCRETE, 3" | SY | 254
DRAINAGE
ITEM 611 - 6" CONDUIT, TYPE F FOR UNDERDRAIN OUTLETS | FT | 12
ITEM 611 - PRECAST REINFORCED CONCRETE OUTLET | EA | 1
ITEM 601 - TIED CONCRETE BLOCK MAT WITH TYPE 1 UNDERLAYMENT | SY | 2
SLOPE STABILIZATION
ITEM 304 - AGGREGATE BASE | CY | 20
ITEM 204 - GRANULAR EMBANKMENT, AS PER PLAN | CY | 20
ITEM 601 - ROCK CHANNEL PROTECTION, TYPE C WITHOUT FILTER | CY | 39
ITEM 601 - ROCK CHANNEL PROTECTION, TYPE A WITHOUT FILTER | CY | 437
ITEM 204 - GEOTEXTILE FABRIC, TYPE D, 712.09 | SY | 466
GENERAL NOTES
ITEM 659 - COMMERCIAL FERTILIZER | TON | 0.04
ITEM 659 - LIME | ACRES | 0.06
ITEM 659 - WATER | M. GAL. | 2
MOT
ITEM 616 - WATER | M. GAL. | 1
TRAFFIC CONTROL
ITEM 642 - EDGE LINE, 6" | MILE | 0.1
ITEM 642 - CENTER LINE, 6" | MILE | 0.05
ITEM 621 - RPM | EACH | 7
ITEM 621 - RAISED PAVEMENT MARKER REMOVED | EACH | 7
OTHER
ITEM 201 - CLEARING AND GRUBBING | LS | LS
ITEM 202 - PAVEMENT REMOVED | SY | 320
ITEM 202 - GUARDRAIL REMOVED | FT | 262.5
ITEM 203 - EXCAVATION | CY | 1084
ITEM 203 - EMBANKMENT | CY | 104
ITEM 832 - EROSION CONTROL | EACH | 5000
INCIDIENTALS
ITEM 614 - MAINTAINING TRAFFIC | LS | LS
ITEM 623 - CONSTRUCTION LAYOUT STAKES AND SURVEYING | LS | LS
ITEM 624 - MOBILIZATION | LS | LS
Note on A8: Sgro, Anthony: (0.055 gal/sy for new, 0.085 for ex.)

## Channel Slope Protection
sta. | ITEM 304 - AGGREGATE BASE |  | ITEM 204 - GRANULAR EMBANKMENT, AS PER PLAN |  | ITEM 601 - ROCK CHANNEL PROTECTION, TYPE C WITHOUT FILTER |  | ITEM 601 - ROCK CHANNEL PROTECTION, TYPE A WITHOUT FILTER |  | ITEM 204 - GEOTEXTILE FABRIC, TYPE D, 712.09
| Area (SQFT) | Volume (CYD) | Area (SQFT) | Volume (CYD) | Area (SQFT) | Volume (CYD) | Area (SQFT) | Volume (CYD) | Length (FT) | Area (SYD)
79831.53 | 0 |  | 0 |  | 0 |  | 134.5215 |  | 35
79850 | 0 | 0 | 0 | 0 | 0 | 0 | 134.5215 | 92 | 35 | 72
79856.31 | 0 | 0 | 0 | 0 | 0 | 0 | 221.5603 | 45 | 45 | 28
79875 | 18.568 | 6 | 14.9764 | 5 | 30.3274 | 10 | 178.877 | 139 | 78.7856 | 129
79900 | 10.3054 | 13 | 15.5153 | 14 | 26.5719 | 26 | 132.7965 | 144 | 70.0301 | 207
79905.1 | 0 | 1 | 0 | 1 | 0 | 3 | 47.6649 | 17 | 34.4143 | 30
total |  | 20 |  | 20 |  | 39 |  | 437 |  | 466

## VOID (hidden)
item | Extension | unit | quantity |  |  |  | calcs
ITEM 441 - 3" ASPHALT CONCRETE SURFACE COURSE, TYPE 1, (448), PG64-22 |  | CY | 30
ITEM 301 - 9" ASPHALT CONCRETE BASE, PG64-22, (449) |  | CY | 89 |  |  | Resurfacing Section - WALL 1 |  |  | length
ITEM 407 - NON-TRACKING TACK COAT (0.055 for new, 0.085 for ex.) |  | GAL | 320 |  | sta. | 183050 | to sta. | 184400 | 1350 | ft
ITEM 605 - 6" SHALLOW PIPE UNDERDRAIN |  | FT | 400
ITEM 204 - SUBGRADE COMPACTION |  | SY | 47
ITEM 304 - 6" AGGREGATE BASE |  | CY | 78 |  |  | Normal Section - WALL 1 |  |  | length
ITEM 659 - SEEDING AND MULCHING |  | SY | 223 |  | sta. | 184400 | to sta. | 184800 | 400 | ft
ITEM 609 - COMBINATION CURB AND GUTTER, TYPE 2 |  | FT | 400
ITEM 606 - GUARDRAIL, TYPE MGS QUARTER POST SPACING |  | FT | 400 | 32
ITEM 254 - 1.75" PAVEMENT PLANING |  | SY | 3534
ITEM 441 - 1.75" ASPHALT CONCRETE SURFACE COURSE, TYPE 1, (448), PG64-22 |  | CY | 172
ITEM 648 - EDGE LINE, 6" |  | MILE | 0.34
ITEM 648 - LANE LINE, 6" |  | MILE | 0.34 |  |  | AVERAGE CROSS SECTION (From cross section at Sta. 1846+00)
ITEM 601 - TIED CONCRETE BLOCK MAT WITH TYPE 1 UNDERLAYMENT |  | SY | 6 |  | CUT AREA | 11.67 | sft
ITEM 614 - MAINTENANCE OF TRAFFIC |  | LS | 1 |  | FILL AREA | 7.67 | sft
ITEM 203 - EMBANKMENT |  | CY | 114
ITEM 203 - EXCAVATION |  | CY | 173
ITEM 202 - GUARDRAIL REMOVED |  | FT | 400
ITEM 832 - EROSION CONTROL |  | LS | 1
ITEM 622 - PORTABLE BARRIER, ANCHORED |  | FT | 580 | 58
ITEM 614 - WORK ZONE EDGE LINE, CLASS I, 6" |  | MILE | 0.2
ITEM 611 - PRECAST REINFORCED CONCRETE OUTLET, AS PER PLAN |  | EACH | 1 | W/ ANIMAL GUARD
ITEM 611- 6" CONDUIT, TYPE F FOR UNDERDRAIN OUTLETS |  | FT | 12
ITEM 202 - PAVEMENT REMOVED |  | SY | 47