## GQ001 - 10.22
REF. NO. | SHEET NO. | STATION |  | SIDE | 202 |  | 601 | 630 |  | 836
[5 empty] | GUARDRAIL REMOVED | FENCE REMOVED | ROCK CHANNEL PROTECTION, TYPE B WITH AGGREGATE FILTER | REMOVAL OF GROUND MOUNTED SIGN AND DISPOSAL | REMOVAL OF GROUND MOUNTED POST SUPPORT AND DISPOSAL | SEEDING AND EROSION CONTROL WITH TURF REINFORCING MAT, TYPE 1
|  | FROM | TO |  | FT. | FT. | CU. YD. | EACH | EACH | SQ. YD.
R-1 | P.17 | 54286 | 54463 | RT. | 177
R-2 | P.17 | 54295 | 54471 | LT. | 176
R-3 | P.17 | 54332 | 54405 | RT. |  | 84
EC-1 | P.17 | 54348 | 54393 | LT. | [5 empty] | 23
EC-2 | P.17 | 54351 | 54377 | RT. |  |  | 28
EC-3 | P.17 | 54382 | 54404 | LT. |  |  | 7
S-1 | P.17 | 54356 |  | RT. |  |  |  | 1 | 1
S-2 | P.17 | 54363 |  | RT. |  |  |  | 1 | 1
S-3 | P.17 | 54371 |  | LT. |  |  |  | 1 | 1
S-4 | P.17 | 54380 |  | RT. |  |  |  | 1 | 1
S-5 | P.17 | 54388 |  | RT. |  |  |  | 1 | 1
S-6 | P.17 | 54395 |  | LT. |  |  |  | 1 | 1
TOTALS CARRIED TO GENERAL SUMMARY |  |  |  |  | 353 | 84 | 35 | 6 | 6 | 23

## GQ002 - 11.98
REF. NO. | SHEET NO. | STATION |  | SIDE | 202 | 204 | 304 | SPECIAL | 836
[5 empty] | GUARDRAIL REMOVED | SUBGRADE COMPACTION [CADD AREA] | AGGREGATE BASE [CADD AREA x 6" THICK] | MAILBOX REMOVED AND RESET | SEEDING AND EROSION CONTROL WITH TURF REINFORCING MAT, TYPE 1
|  | FROM | TO |  | FT. | SQ. YD | CU. YD. | EACH | SQ. YD.
R-1 | P.19 | 25386 | 25624 | RT. | 238
R-2 | P.19 | 25469 | 25658 | LT. | 189
EC-1 | P.19 | 25547 | 25591 | LT. |  |  |  |  | 39
EC-2 | P.19 | 25591 | 25702 | LT. |  |  |  |  | 98
MB-1 | P.19 | 25675 |  | LT. |  |  |  | 1
DR-1 | P.19 | 25584 | 25603 | RT. |  | 12 | 2
TOTALS CARRIED TO GENERAL SUMMARY |  |  |  |  | 427 | 12 | 2 | 1 | 137

## GQ003 - 17.32
REF. NO. | SHEET NO. | STATION |  | SIDE | 202 |  |  | 601 | 602 | 606 |  | 609 | 611 |  | 626 | 630
[5 empty] | STEPS REMOVED [10 STEPS x 4' WIDE] | CURB AND GUTTER REMOVED | GUARDRAIL REMOVED | ROCK CHANNEL PROTECTION, TYPE C WITH GEOTEXTILE FABRIC | CONCRETE MASONRY | GUARDRAIL, TYPE MGS WITH LONG POSTS, AS PER PLAN | ANCHOR ASSEMBLY, MGS TYPE T | COMBINATION CURB AND GUTTER, TYPE 2, AS PER PLAN | 12" CONDUIT, TYPE B | CATCH BASIN, NO. 3A | BARRIER REFLECTOR, TYPE 2 (BIDIRECTIONAL) | GROUND MOUNTED SUPPORT, NO. 2 POST | REMOVAL OF GROUND MOUNTED SIGN AND REERECTION | REMOVAL OF GROUND MOUNTED POST SUPPORT AND DISPOSAL
|  | FROM | TO |  | FT. | FT. | FT. | CU. YD. | CU. YD. | FT. | EACH | FT. | FT. | FT. | EACH | FT. | EACH | EACH
R-1 | P.21 | 59534 | 59538 | LT. | 40
EC-1 | P.21 | 59607 | 59614 | LT. |  |  |  | 2
D-1 | P.21 & P.42 | 59580 | 59608 | LT. |  |  |  |  | 0.21 |  |  |  | 37 | 1
C-1 | P.21 | 59430 | 59592 | LT. |  | 160 | [5 empty] | 162
GR-1 | P.21 | 59410 | 59591 | LT. |  |  | 181 |  |  | 150 | 2 |  |  |  | 5
S-1 | P.21 | 59423 |  | LT. | [11 empty] | 24 | 1 | 2
TOTALS CARRIED TO GENERAL SUMMARY |  |  |  |  | 40 | 160 | 181 | 2 | 0.2 | 150 | 2 | 162 | 37 | 1 | 5 | 24 | 1 | 2