## Single_Bridge
3 |  | SPREADSHEET | 1) | SAVE THIS FILE TO THE PROPER FOLDER FOR YOUR PROJECT AS THE SAME NAME AS YOUR DGN (I.E. #####GS001.XLSX)
S |  | INSTRUCTIONS: | 2) | ENTER ITEM CODE (FOR EXAMPLE: 201E11000) AND ADDITIONAL DESCRIPTION INTO THE BLUE CELLS
|  |  | 3) | ENTER ALL DATA REQUIRED
|  |  | 4) | DO NOT REMOVE THE PROTECTION FROM THIS SPREADSHEET, LEAVE THE PROTECTION ON SO THAT YOU DO NOT DELETE NEEDED FORMULAS OR RESIZE SHEET
| DO NOT ENTER DATA IN THESE COLUMNS |  |  |  |  | ENTER DATA IN THESE COLUMNS ONLY
Page #
[7 empty] | CALC: |  | DATE: |  | Bridge_Name | CLE-132-12.64
[7 empty] | CHECKED: |  | DATE: |  | SFN | 1302930
| E S T I M A T E D Q U A N T I T I E S (01/S>2/13) | [9 empty] | Split_Name | 01/S>2/13
[11 empty] | ITEM_CODE | QTY NOT FROM SHEET | ADDITIONAL_DESCRIPTION | SUPPLEMENTAL INFO
| ITEM | EXTENSION | TOTAL | UNIT | DESCRIPTION | ABUT. | PIERS | SUPER. | GEN. | SEE SHEET
| 202 | 11203 | LS |  | PORTIONS OF STRUCTURE REMOVED, OVER 20 FOOT SPAN, AS PER PLAN | [5 empty] | 202E11203 | LUMP |  | 0
| 509 | 10001 | 472 | LB | EPOXY COATED REINFORCING STEEL, AS PER PLAN | [5 empty] | 509E10001 | 472 |  | 0
| 509 | 20001 | 10 | LB | REINFORCING STEEL, REPLACEMENT OF EXISTING REINFORCING STEEL, AS PER PLAN | [5 empty] | 509E20001 | 10 |  | 0
| 510 | 10001 | 10 | EACH | DOWEL HOLES WITH NONSHRINK, NONMETALLIC GROUT, AS PER PLAN | [5 empty] | 510E10001 | 10 |  | 0
| 511 | 34412 | 20 | CY | CLASS QC2 CONCRETE WITH QC/QA, SUPERSTRUCTURE | [5 empty] | 511E34412 | 20 |  | 0 | REPAIR OR RECONSTRUCTION
| 514 | 00050 | 3410 | SF | SURFACE PREPARATION OF EXISTING STRUCTURAL STEEL | [5 empty] | 514E00050 | 3410 |  | 0
| 514 | 00056 | 3410 | SF | FIELD PAINTING OF EXISTING STRUCTURAL STEEL, PRIME COAT | [5 empty] | 514E00056 | 3410 |  | 0
| 514 | 00060 | 3410 | SF | FIELD PAINTING STRUCTURAL STEEL, INTERMEDIATE COAT | [5 empty] | 514E00060 | 3410 |  | 0
| 514 | 00066 | 3410 | SF | FIELD PAINTING STRUCTURAL STEEL, FINISH COAT | [5 empty] | 514E00066 | 3410 |  | 0
| 514 | 00504 | 6 | MNHR | GRINDING FINS, TEARS, SLIVERS ON EXISTING STRUCTURAL STEEL | [5 empty] | 514E00504 | 6 |  | 0
| 514 | 10000 | 4 | EACH | FINAL INSPECTION REPAIR | [5 empty] | 514E10000 | 4 |  | 0
| 516 | 10000 | 80 | FT | PREFORMED ELASTOMERIC COMPRESSION JOINT SEAL | [5 empty] | 516E10000 | 80 |  | 0
| 516 | 11211 | 80 | FT | STRUCTURAL EXPANSION JOINT INCLUDING ELASTOMERIC STRIP SEAL, AS PER PLAN | [5 empty] | 516E11211 | 80 |  | 0
| SPECIAL | 51822300 | 152 | FT | STEEL DRIP STRIP | [5 empty] | 518E22300 | 152 |  | 0 | CHECK UNIT OF MEASURE
| 517 | 75601 | 130 | FT | DEEP BEAM BRIDGE RETROFIT RAILING, AS PER PLAN | [5 empty] | 517E75601 | 130 |  | 0
| 843 | 50000 | 10 | SF | PATCHING CONCRETE STRUCTURES WITH TROWELABLE MORTAR | [5 empty] | 843E50000 | 10 |  | 0
| 848 | 10200 | 389 | SY | SUPERPLASTICIZED DENSE CONCRETE OVERLAY USING HYDRODEMOLITION (1.75" THICK) | [5 empty] | 848E10200 | 389 | (1.75" THICK) | 1 | SPECIFY THICKNESS
| 848 | 20000 | 389 | SY | SURFACE PREPARATION USING HYDRODEMOLITION | [5 empty] | 848E20000 | 389 |  | 0
| 848 | 30200 | 5 | CY | SUPERPLASTICIZED DENSE CONCRETE OVERLAY (VARIABLE THICKNESS), MATERIAL ONLY | [5 empty] | 848E30200 | 5 |  | 0
| 848 | 50000 | 8 | SY | HAND CHIPPING | [5 empty] | 848E50000 | 8 |  | 0
| 848 | 50100 | LS |  | TEST SLAB | [5 empty] | 848E50100 | LUMP |  | 0

## SS 848 quantities
measured unsound | estimating factor | [5 empty] | Damaged Deck Area | 240 | sq ft
10% | 3 | 30 | Measured unsound deck area % | 11.36% |  |  | Total Deck Area | 2112 | sq ft
15% | 2.33 | 35 | Interpolated Estimating Factor | 2.8173
20% | 2 | 40
25% | 1.9 | 47.5 | Calculated Variable Thickness | 32.01% | > | 112.9163 | cu ft |  | 4.1821 | CY
30% | 1.87 | 55
35% | 1.79 | 62.5 | Estimated Hand Chipping | 3.201% | > | 67.6145 | sq ft |  | 7.5127 | SY
40% | 1.69 | 67.5
45% | 1.56 | 70
50% | 1.5 | 75
60% | 1.33 | 80
70% | 1.21 | 5
80% | 1.09 | 87.5
90% | 1 | 90