## Sheet1
ESTIMATED QUANTITIES - STRUCTURE No.: PRE-121-0098 (01/STR/13 FUNDING SPLIT)
ITEM | EXTENSION | TOTAL | UNIT | DESCRIPTION | ABUT. | PIERS | SUPER. | GEN. | SEE SHEET
202 | 11203 | LS | LS | PORTIONS OF STRUCTURE REMOVED, OVER 20 FOOT SPAN, AS PER PLAN |  |  | LUMP
509 | 10000 | 464 | LB | EPOXY COATED STEEL REINFORCEMENT | 117 |  | 347
509 | 20001 | 100 | LB | CONCRETE REINFORCMENT, REPLACEMENT OF EXISTING CONCRETE REINFORCEMENT, AS PER PLAN | 50 |  | 50
510 | 10001 | 10 | EACH | DOWEL HOLES, AS PER PLAN | 5 |  | 5
511 | 34412 | 13 | CY | CLASS QC2 CONCRETE WITH QC/QA, SUPERSTRUCTURE | 4 |  | 9
512 | 10100 | 243 | SY | SEALING OF CONCRETE SURFACES (EPOXY-URETHANE) | 125 | 64 | 54
512 | 74000 | 230 | SY | REMOVAL OF EXISTING COATINGS FROM CONCRETE SURFACES | 125 |  | 105
513 | 10200 | 2081 | LB | STRUCTURAL STEEL MEMBERS, LEVEL UF |  |  | 2081
514 | 00050 | 4594 | SF | SURFACE PREPARATION OF EXISTING STRUCTURAL STEEL |  |  | 4594
514 | 00056 | 4594 | SF | FIELD PAINTING OF EXISTING STRUCTURAL STEEL, PRIME COAT |  |  | 4594
514 | 00060 | 4816 | SF | FIELD PAINTING STRUCTURAL STEEL, INTERMEDIATE COAT |  |  | 4816
514 | 00066 | 4816 | SF | FIELD PAINTING STRUCTURAL STEEL, FINISH COAT |  |  | 4816
514 | 00504 | 16 | MNHR | GRINDING FINS, TEARS, SLIVERS ON EXISTING STRUCTURAL STEEL |  |  | 16
514 | 10000 | 6 | EACH | FINAL INSPECTION REPAIR |  |  | 6
516 | 10000 | 76 | FT | PREFORMED ELASTOMERIC COMPRESSION JOINT SEAL |  |  | 76
516 | 11210 | 76 | FT | STRUCTURAL EXPANSION JOINT INCLUDING ELASTOMERIC STRIP SEAL |  |  | 76
SPECIAL | 518E22300 | 352 | FT | SPECIAL - STEEL DRIP STRIP |  |  | 352
517 | 75600 | 264 | FT | DEEP BEAM BRIDGE RETROFIT RAILING |  |  | 264
519 | 11101 | 60 | SF | PATCHING CONCRETE STRUCTURE, AS PER PLAN | 15 | 45
848 | 10000 | 564 | SY | SUPERPLASTICIZED DENSE CONCRETE OVERLAY USING HYDRODEMOLITION (1.75" THICK) |  |  | 564
848 | 20000 | 564 | SY | SURFACE PREPARATION USING HYDRODEMOLITION |  |  | 564
848 | 30000 | 13 | CY | MICRO SILICA MODIFIED CONCRETE OVERLAY (VARIABLE THICKNESS), MATERIAL ONLY |  |  | 13
848 | 50000 | 13 | SY | HAND CHIPPING |  |  | 13
848 | 50100 | LS | LS | TEST SLAB

## StructureOfficeCalcs(0098)
STATE OF OHIO
DEPARTMENT OF TRANSPORTATION
DISTRICT 8
505 S. STATE ROUTE 741
LEBANON, OHIO 45036
PHONE: (513) 932-3030
FAX: (513) 932-7651
JOB/ PID #
CALC BY | GTF | DATE | -
CHECKED BY |  | DATE | -
202E11201 | PORTIONS OF STRUCTURE REMOVED, AS PER PLAN | LUMP | LS
202E22900 | APPROACH SLAB REMOVED | 167 | SY
CADD GENERATED
| FOR. AP | 853 | SF
| REAR AP | 642 | SF
510E10001 | DOWEL HOLES, AS PER PLAN | #REF! | EACH
511E53014 | CLASS QC3 CONCRETE, MISC.: SUPERSTRUCTURE CONCRETE WITH QC/QA, AS PER PLAN | 9 | CY
Deck Slab Concrete (Rear)
| Deck Slab Area (Elevation) * length = 33 SF * 4' | 132 | CF
Deck Slab Concrete (Forward)
| Deck Slab Area (Elevation) * length = 26 SF * 4' | 104 | CF
511E53014 | CLASS QC3 CONCRETE, MISC.: SUBSTRUCTURE CONCRETE WITH QC/QA, AS PER PLAN | 4 | CY
Rear Abutment Backwall
| Length * Width * Depth = 34.91' * 1.25' * 1' | 43.6375 | CF
Forward Abutment Backwall
| Length * Width * Depth = 42.14583' * 1.25' * 1' | 49.0372 | CF
512E10100 | SEALING OF CONCRETE SURFACES (EPOXY-URETHANE) | 242 | SY
Rear Abutment
| Face + Top/Ends Wingwall + Beam Seat = 537 SF + 29.5 SF + 104 SF | 670.5 | SF | 74.5
Forward Abutment
| Face + Top/Ends Wingwall = 503 SF + 29.5 SF + 83 SF | 615.2 | SF | 68.3556
Pier Cap
(Perimeter Section A-A * Total Height of A * 2 Sides) + (Perimeter Section B-B * Total Height of B)
| (7.437' * 13.535' * 2) + (7.437' * 13.59' * 2) = | 403.4573 | SF | 44.8286
Deck Edge
| Perimeter of Sealing limits* (L. Edge Length + R. Edge Length) = 1.833' * (129.479167' + 134.1458') = | 483.2243 | SF | 53.6916
512E74000 | REMOVAL OF EXISTING COATINGS FROM CONCRETE SURFACES | 197 | SY
Rear Abutment
| Face + Top/Ends Wingwall + Beam Seat = 537 SF + 29.5 SF + 104 SF | 670.5 | SF
Forward Abutment
| Face + Top/Ends Wingwall = 503 SF + 29.5 SF + 83 SF | 615.2 | SF
Deck Edge
| Perimeter of Sealing limits* (L. Edge Length + R. Edge Length) = 1.833' * (129.479167' + 134.1458') = | 483.2243 | SF
516E11210 | STRUCTURAL EXPANSION JOINT INCLUDING ELASTOMERIC STRIP SEAL | 76.006 | FT
REAR ABUTMENT
CADD GENERATED
| transverse width of approach slab along Brg. CL - 2" = 41.91 -0.167' | 41.743 | FT
FORWARD ABUTMENT
CADD GENERATED
| transverse width of approach slab along Brg. CL - 2" = 34.43 - 0.167' | 34.263 | FT
513E10201 | STRUCTURAL STEEL MEMBERS, LEVEL UF, AS PER PLAN | 2080.5145 | LBS
Rear Abutment
| (XS Area L-Angles * Total Length * 490 * 3 EA) + (Vol. Large Plates * 490 * 6 EA)+ (Vol. Small Plates * 490 * 3 EA) = (0.019 SF * 27.77 * 490 * 3) + (0.082 CF * 490 * 6 EA) + (0.05 CF * 490 * 3 EA) | 1090.1961 | lbs
Forward Abutment
| (XS Area L-Angles * Total Length * 490 * 3 EA) + (Vol. Large Plates * 490 * 6 EA)+ (Vol. Small Plates * 490 * 3 EA) = (0.019 SF * 24.194 * 490 * 3) + (0.082 CF * 490 * 6 EA) + (0.05 CF * 490 * 3 EA) | 990.3184 | lbs
509E10000 | EPOXY COATED REINFORCING STEEL |  | LBS
514E00051 | SURFACE PREPARATION OF EXISTING STRUCTURAL STEEL, AS PER PLAN | 4594 | SF
514E00057 | FIELD PAINTING OF EXISTING STRUCTURAL STEEL, PRIME COAT, AS PER PLAN | 4594 | SF
514E00061 | FIELD PAINTING STRUCTURAL STEEL, INTERMEDIATE COAT, AS PER PLAN | 4816 | SF
514E00067 | FIELD PAINTING STRUCTURAL STEEL, FINISH COAT, AS PER PLAN | 4816 | SF
514E00504 | GRINDING FINS, TEARS, SLIVERS ON EXISTING STRUCTURAL STEEL | 8 | MNHR
Steel Surface Area / 700 SF/hr
514E10000 | FINAL INSPECTION REPAIR | 5 | EACH
Steel Surface Area / 1000 SF
517E72200 | RAILING (DEEP BEAM RAIL WITH STEEL TUBULAR BACKUP AND TYPE 1 STEEL POSTS AND ANCHOR BOLTS) | 263.625 | FT
| L. Edge Length + R. Edge Length= (129.479167' + 134.1458') = | 263.625
848E10000 | SUPERPLASTICIZED DENSE CONCRETE OVERLAY USING HYDRODEMOLITION (1.75" THICK) | 563.9 | SQ YD
| Area of Deck + Area of For Approach + Area of Rear Approach = 3930 + (41.91*15) +( 34.43*15) | 5075.1 | SQ FT
|  | 563.9 | SQ YD
848E20000 | SURFACE PREPARATION USING HYDRODEMOLITION | 5075.1 | SQ FT
848E30000 | MICRO SILICA MODIFIED CONCRETE OVERLAY (VARIABLE THICKNESS), MATERIAL ONLY
848E50000 | HAND CHIPPING
848E50100 | TEST SLAB
518E22300 | SPECIAL - STEEL DRIP STRIP | 351.625 | FT
| L. Edge Length + R. Edge Length= (129.479167' + 134.1458') + 2' AT 44 POSTS = | 351.625

## PaintCalcs
[7 empty] | Perimeters painted | W24x131 | 6.92 | ft
[8 empty] | W24x117 | 6.899 | ft
[8 empty] | L4x4x5/16 | 1.288 | ft
Beam | Size | Quantity | Perimeter (ft) | Length (ft) | Surface Area (sq ft)
B-1 | W30x116 | 1 | 6.338 | 128.026 | 811.4291
TOTAL SURFACE AREA (SQ FT)
B-2 | W30x116 | 1 | 7.278 | 129.2188 | 940.4541
5115.0333
B-3 | W30x116 | 1 | 7.278 | 130.4219 | 949.2104
[7 empty] | + | 28.75
B-4 | W30x116 | 1 | 6.338 | 131.6458 | 834.3713 |  |  | 5144
|  |  |  | TOTAL | 3535.4648
Intermediate Crossframe | Size | Quantity | Perimeter (ft) | Length-top&bottom (ft) | Length-diagonal (ft) | Surface Area (sq ft)
CF-1 | L4x4x5/16 | 4 | 1.288 | 14.51 | 14.924 | 151.644
CF-2 | L4x4x5/16 | 4 | 1.288 | 14.51 | 14.924 | 151.644
CF-3 | L4x4x5/16 | 4 | 1.288 | 14.51 | 14.924 | 151.644
CF-4 | L4x4x5/16 | 4 | 1.288 | 14.51 | 14.924 | 151.644
CF-5 | L4x4x5/16 | 4 | 1.288 | 14.51 | 14.924 | 151.644
CF-6 | L4x4x5/16 | 4 | 1.288 | 14.51 | 14.924 | 151.644
CF-7 | L4x4x5/16 | 4 | 1.288 | 14.51 | 14.924 | 151.644
CF-8 | L4x4x5/16 | 4 | 1.288 | 14.51 | 14.924 | 151.644
CF-9 | L4x4x5/16 | 1 | 1.288 | 14.51 | 14.924 | 37.911
| Total | 33 |  |  | TOTAL | 1251.0627
Crossframe at Pier | Size | Quantity | Perimeter (ft) | Length-top&bottom (ft) | Length-diagonal (ft) | Surface Area (sq ft)
B1-B2 | L4x4x5/16 | 1 | 1.288 | 14.54 | 14.953 | 37.987
B2-B3 | L4x4x5/16 | 1 | 1.288 | 14.54 | 14.953 | 37.987
B3-B4 | L4x4x5/16 | 1 | 1.288 | 14.54 | 14.953 | 37.987
B4-B5 | L4x4x5/16 | 1 | 1.288 | 14.54 | 14.953 | 37.987
[5 empty] | TOTAL | 151.9479
End Crossframe | Size | Quantity | Perimeter (ft) | Length-bottom (ft) | Length-diagonal (ft) | Length-overhang (ft) | Surface Area (sq ft)
B1-B2 R | L4x4x5/16 | 1 | 1.288 | 7.494 | 8.268 | x | 20.3015
B1-B2 F | L4x4x5/16 | 1 | 1.288 | 7.655 | 8.415 | x | 20.6982
B2-B3 R | L4x4x5/16 | 1 | 1.288 | 7.494 | 8.268 | x | 20.3015
B2-B3 F | L4x4x5/16 | 1 | 1.288 | 7.655 | 8.415 | x | 20.6982
B3-B4 R | L4x4x5/16 | 1 | 1.288 | 7.494 | 8.268 | x | 20.3015
B3-B4 F | L4x4x5/16 | 1 | 1.288 | 7.655 | 8.415 | x | 20.6982
B4-B5 R | L4x4x5/16 | 1 | 1.288 | 7.494 | 8.268 | x | 20.3015
B4-B5 F | L4x4x5/16 | 1 | 1.288 | 7.655 | 8.415 | 2.055 | 23.345
Large Plate | 3/8" | 8 | 0.471 | 2.551 | x | x | 9.6122
Small Plate | 3/8" | 1 | 0.471 | 0.63775 | x | x | 0.30038
[6 empty] | TOTAL | 176.5579
2.875 | PER | Bearing
10 | ea
= | 28.75

## PaintCalcs (2)
[7 empty] | Perimeters painted | W27x146 | 7.8533 | ft
ft
[8 empty] | L3x3x5/16 |  | ft
BEAM | SIZE | QUANTITY | PERIMETER (FT) | LENGTH (FT) | SURFACE AREA (SF)
B-1 | W27x146 | 1 | 8.0667 | 65.5 | 529
B-2 | W27x146 | 1 | 8.0667 | 65.5 | 529
B-3 | W27x146 | 1 | 8.0667 | 65.5 | 529
B-4 | W27x146 | 1 | 8.0667 | 65.5 | 529
B-5 | W27x146 | 1 | 8.0667 | 65.5 | 529
|  |  |  | TOTAL | 2645
MOMENT PLATE | SIZE | QUANTITY | PERIMETER (FT) | LENGTH (FT) | SURFACE AREA (SQ FT)
PLATE | PL 1 1/4"X11" | 5 | 1.125 | 43.5 | 245
|  |  |  | TOTAL | 245
BEARINGS | SIZE | QUANTITY | PERIMETER (FT) | LENGTH (FT) | SURFACE AREA (SQ FT)
LOAD PLATE | 1" | 10 | 1.3333 | 0.875 | 12
|  |  |  | TOTAL | 12
INTERMEDIATE CROSSFRAME | SIZE | QUANTITY | PERIMETER (FT) | LENGTH - BOTTOM (FT) | LENGTH-DIAGONALS (FT) | SURFACE AREA (SQ FT)
CF-1 | L3x3x5/16 | 16 | 1.1667 | 7.1979 | 14.75 | 410
PLATE | PL 3/8" X 10 1/2" | 4 | 0.6985 | 0.875 |  | 2.4447
[5 empty] | TOTAL | 412.4447
END CROSSFRAME | SIZE | QUANTITY | PERIMETER (FT) | LENGTH (FT) | Surface Area (sq ft)
EF-1 | C15x33.9 | 8 | 3.6333 | 8.45 | 246
PLATE | PL 1/2" x 7" | 16 | 0.20833 | 0.58333 | 2
|  |  |  | TOTAL | 248
|  |  |  | TOTAL SURFACE AREA (SQ FT) | 3562.4448