## SUBSUMMARY
1 |  |  |  |  | SPREADSHEET | 1) | SAVE THIS FILE TO THE PROPER FOLDER FOR YOUR PROJECT AS THE SAME NAME AS YOUR DGN (I.E. #####GS001.XLSX)
[5 empty] | INSTRUCTIONS: | 2) | DO NOT ENTER ANY DATA INTO THE ITEM NUMBER, ITEM DESCRIPTION & ITEM UNITS
[6 empty] | 3) | ENTER ITEM CODE (FOR EXAMPLE: 201E11000) AND ADDITIONAL DESCRIPTION INTO THE BLUE CELLS
[6 empty] | 4) | ENTER ALL DATA REQUIRED, PAGE # AND SPLIT # MUST BE FILLED OUT.
[6 empty] | 5) | DO NOT REMOVE THE PROTECTION FROM THIS SPREADSHEET, LEAVE THE PROTECTION ON SO THAT YOU DO NOT DELETE NEEDED FORMULAS OR RESIZE SHEET
| Page # | SUBSUMMARY SHEET 5 | [13 empty] | 1 | <--- ENTER STARTING SHEET NUMBER
| 5 | ITEM_CODE | [5 empty] | 630E03100 | 630E08600 | 630E80100 |  | 630E84900 | 630E85100 | 644E00500 | 644E00600
|  | ADDITIONAL_DESCRIPTION | [12 empty] | 24"
| Split # | REF NO. | SHEET NO. | STATION TO STATION |  |  |  | 630 | 630 | 630 |  | 630 | 630 | 644 | 644
[8 empty] | GROUND MOUNTED SUPPORT POST NO. 3 | SIGN POST REFLECTOR | SIGN, FLAT SHEET | SIGN CODE | REMOVAL OF GROUND MOUNTED SIGN AND DISPOSAL |  | STOP LINE | CROSSWALK LINE24"
REMOVAL OF GROUND MOUNTED SIGN AND REERECTION
[8 empty] | FT | EACH | SF |  | EACH | EACH | FT | FT
|  | S1 | P.58 | 842+67 | [7 empty] | 1
|  | S2 | P.58 | 842+97 | [7 empty] | 2
|  | S3 | P.58 | 843+33 |  |  |  | 13/13 | 2 | 2 / 2 / 5 / 5 / 0.75 / 0.75 / 8 | M3-1-24 / M3-3-24 / M1-5-30-3 / M6-1-21 / W1-7-48
|  | S4 | P.58 | 844+46 |  |  |  | 13/13 |  | 5.33 | D7-H1-48
|  | S5 | P.59 | 848+43 |  |  |  | 13 |  |  |  |  | 1
|  | S6 | P.59 | 849+53 |  |  |  | 13 |  |  |  |  | 2
|  | S7 | P.60 | 854+26 |  |  |  | 13 |  |  |  |  | 2
|  | S8 | P.61 | 856+00 |  |  |  | 13 |  |  |  | 1
|  | S9 | P.61 | 856+82 |  |  |  | 13 |  |  |  |  | 3
|  | S10 | P.61 | 859+11 |  |  |  | 13 |  | 1.5 | R9-2-12
|  | S11 | P.61 | 859+15 |  |  |  | 13 |  | 1.5 | R9-2-12
|  | S14 | P.61 | 859+68 |  |  |  | 13 |  | 6.25 / 3 / 2 | W11-15-30 / W11-15P-24 / W16-2aP-24
|  | S15 | P.61 | 859+70 |  |  |  | 13 | 1 |  |  |  | 1
|  | S16 | P.61 | 859+79 |  |  |  | 13 |  |  |  |  | 3
|  | S18 | P.61 | 860+01 |  |  |  | 13 |  | 6.25 / 2 | W11-2-30 / W16-7PL-24
|  | S19 | P.61 | 860+04 |  |  |  | 13 |  | 6.25 / 2 | W11-2-30 / W16-7PL-24
|  | CW1 | P.61 | 859+34 |  | TO | 859+63 | [7 empty] | 100
|  | CW2 | P.61 | 859+90 |  | TO | 859+97 | [7 empty] | 54
|  | ST1 | P.61 | 859+47 |  | TO | 859+59 | [6 empty] | 13
|  | TOTALS CARRIED TO GENERAL SUMMARY | [5 empty] | 156 | 3 | 60 |  | 4 | 12 | 13 | 154
Total
| Page # | SUBSUMMARY SHEET
ITEM_CODE
ADDITIONAL_DESCRIPTION
| Split # | REF NO. | SHEET NO. | STATION TO STATION
TO
| Total | TOTALS CARRIED TO GENERAL SUMMARY
| Page # | SUBSUMMARY SHEET
ITEM_CODE
ADDITIONAL_DESCRIPTION
| Split # | REF NO. | SHEET NO. | STATION TO STATION
TO
| Total | TOTALS CARRIED TO GENERAL SUMMARY
| Page # | SUBSUMMARY SHEET
ITEM_CODE
ADDITIONAL_DESCRIPTION
| Split # | REF NO. | SHEET NO. | STATION TO STATION
TO
| Total | TOTALS CARRIED TO GENERAL SUMMARY