## PAVEMENT CALCS
1 |  |  |  | SPREADSHEET | 1) | SAVE THIS FILE TO THE PROPER FOLDER FOR YOUR PROJECT AS THE SAME NAME AS YOUR DGN (I.E. #####GS001.XLSX)
|  |  |  | INSTRUCTIONS: | 2) | ENTER ITEM CODE (FOR EXAMPLE: 201E11000) AND ADDITIONAL DESCRIPTION INTO THE BLUE CELLS
[5 empty] | 3) | ENTER ALL DATA REQUIRED
[5 empty] | 4) | DO NOT REMOVE THE PROTECTION FROM THIS SPREADSHEET, LEAVE THE PROTECTION ON SO THAT YOU DO NOT DELETE NEEDED FORMULAS OR RESIZE SHEET
NOTE: PLEASE BE CAREFULL WITH THE UNITS USED ……. WATCH OUT FOR "SQ FT" TO "SQ YD" CONNVERSIONS
| Page # | 1 | [18 empty] | 1 | <--- ENTER STARTING SHEET NUMBER
| GS001 | [8 empty] | ITEM_CODE | 202E23000 | 204E10000 | 204E45000 | 302E56000 | 304e20000 | 407E10000 | 823E40000 | 823E41000 | 630E85100 | 660e25000
ADDITIONAL_DESCRIPTION
TYPICAL SECTION LEGEND NUMBER
RATE / THICKNESS / ETC
| Split # | LOCATION |  |  | TYPICAL SECTION | SIDE | DISTANCE (D) | AVERAGE WIDTH (W) | SURFACE AREA (A) A=DxW/9 | CADD GENERATED AREA | 202 | 204 | 204 | 302 | 304 | 407 | 823 | 823 | 630 | 660
[11 empty] | PAVEMENT REMOVED | SUBGRADE COMPACTION | PROOF ROLLING | ASPHALT CONCRETE BASE, PG64-22, (449) | AGGREGATE BASE | TACK COAT | ASPHALT CONCRETE SURFACE COURSE, TYPE 1, (449) | ASPHALT CONCRETE INTERMEDIATE COURSE, TYPE 1, (449) | REMOVAL OF GROUND MOUNTED SIGN AND REERECTION | SODDING STAKED
[7 empty] | FT | FT | SY | SY | SY | SY | HOUR | CY | CY | GAL | CY | CY | EACH | SY
TODDS RUN TWIN BRIDGES ROAD
| 1 | 0 | TO | 0.22 | TBR | RT/LT | 1161.6 | 14 | 1806.9333 | 1849.2928 | 1849.2928 |  |  |  |  | 332.8727 | 62.7 | 87.76 | 2 | 2063.23
| 1 | 0 | TO | 0.22 | TBR | RT/LT | 1161.6 | 14.5 | 1871.4667 | 1977.2444 |  |  |  | 329.5407
| 1 | 0 | TO | 0.22 | TBR | RT/LT | 1161.6 | 15 | 1936 | 2067.3422 |  | 2067.3422 | 4 |  | 229.7047
|  | SUBTOTALS | [8 empty] | 1849.2928 | 2067.3422 | 4 | 329.5407 | 229.7047 | 332.8727 | 62.7 | 87.76 | 2 | 2063.23
| Total | TOTALS CARRIED TO GENERAL SUMMARY | [8 empty] | 1850 | 2068 | 4 | 330 | 230 | 333 | 63 | 88 | 2 | 2064
| Page # | 2
ITEM_CODE
ADDITIONAL_DESCRIPTION
TYPICAL SECTION LEGEND NUMBER
RATE / THICKNESS / ETC
| Split # | SLM RANGE |  |  | TYPICAL SECTION | SIDE | DISTANCE (D) | AVERAGE WIDTH (W) | SURFACE AREA (A) A=DxW/9 | CADD GENERATED AREA
[7 empty] | FT | FT | SY | SY
TO
SUBTOTALS
| Total | TOTALS CARRIED TO GENERAL SUMMARY
| Page # | 3
ITEM_CODE
ADDITIONAL_DESCRIPTION
TYPICAL SECTION LEGEND NUMBER
RATE / THICKNESS / ETC
| Split # | SLM RANGE |  |  | TYPICAL SECTION | SIDE | DISTANCE (D) | AVERAGE WIDTH (W) | SURFACE AREA (A) A=DxW/9 | CADD GENERATED AREA
[7 empty] | FT | FT | SY | SY
TO
SUBTOTALS
| Total | TOTALS CARRIED TO GENERAL SUMMARY
| Page # | 4
ITEM_CODE
ADDITIONAL_DESCRIPTION
TYPICAL SECTION LEGEND NUMBER
RATE / THICKNESS / ETC
| Split # | SLM RANGE |  |  | TYPICAL SECTION | SIDE | DISTANCE (D) | AVERAGE WIDTH (W) | SURFACE AREA (A) A=DxW/9 | CADD GENERATED AREA
[7 empty] | FT | FT | SY | SY
TO
SUBTOTALS
| Total | TOTALS CARRIED TO GENERAL SUMMARY

## Sheet1
| Subgrade Compaction (SY) | 302 Aggregate base (CY) | 304 Aggregate Base (CY) | Tack Coat (.09 Gal/SY) | Asphalt intermediate course (CY)
Model Calcs | 2009.9602 | 208.7208 | 334.9187 | 338.5827 | 145.9369
Spreadsheet | 2105.1978 | 329.5407 | 233.9109 | 332.8727 | 154.1077
Difference | -95.2376 | -120.8199 | 101.0078 | 5.71 | -8.1708