## Traffic Control
SHEET NO. | REFERENCE NO. | STATION |  | SIDE | CODE | SIZE (INCHES) |  | 630 |  |  |  |  | 644
[9 empty] | GROUND MOUNTED SUPPORT, NO. 3 POST | SIGN, FLAT SHEET | REMOVAL OF GROUND MOUNTED SIGN AND DISPOSAL | REMOVAL OF GROUND MOUNTED POST SUPPORT AND DISPOSAL | CENTER LINE, DOUBLE SOLID | CENTER LINE, PASS PERMITTED | CHANNELIZING LINE, 12" | STOP LINE | CROSSWALK LINE, 12" | LANE ARROW
|  | FROM | TO |  |  | W | H |  | FT | SQ FT | EACH | EACH | MILE | MILE | FT | FT | FT | EACH
59 | CL-1 | 9970 | 10543 | LT | [9 empty] | 0.10852
59 | CL-2 | 9970 | 10543 | RT | [9 empty] | 0.10852
59 | A-1 | 10300 |  | CL | [13 empty] | 2
59 | CH-1 | 10593 | 10768 | RT | [10 empty] | 175
59 | CL-3 | 10543 | 10768 | LT | [8 empty] | 0.052422
59 | A-2 | 10626 |  | CL | [13 empty] | 1
59 | A-3 | 10692 |  | CL | [13 empty] | 1
59 | A-4 | 10758 |  | CL | [13 empty] | 1
59-60 | CL-4 | 10877 | 12447 | LT | [9 empty] | 0.29735
59 | CL-5 | 10877 | 12447 | RT | [9 empty] | 0.29735
59 | S-1 | 11079 |  | RT | R3-9b-24 | 24 | 36 |  | 13.5 | 6 | 1 | 1
59 | A-5 | 11300 |  | CL | [13 empty] | 2
60 | A-6 | 12300 |  | CL | [13 empty] | 2
60 | S-2 | 12400 |  | LT | R3-9cP-24 | 24 | 6 |  | 14 | 1
|  |  |  | LT | R3-9b-24 | 24 | 36 |  |  | 6
60 | S-3 | 12443 |  | RT | R3-H8ba-30 | 30 | 30 |  | 13 | 6.25
60 | CH-2 | 12497 | 12672 | RT | [10 empty] | 175
60 | CL-6 | 12447 | 12672 | CL | [8 empty] | 0.052322
60 | A-7 | 12530 |  | CL | [13 empty] | 1
60 | A-8 | 12596 | [15 empty] | 1
60 | A-9 | 12662 |  | CL | [13 empty] | 1
60 | SL-1 | 12712.88 | 12725.13 | LT | [11 empty] | 12.25
60 | XC-1 | 12708.32 | 12760.11 | LT | [12 empty] | 86.981
60 | A-10 | 12789 |  | LT | [13 empty] | 1
60 | CH-3 | 12779 | 12955 | LT | [10 empty] | 176
60 | A-11 | 12855 |  | LT | [13 empty] | 1
60 | A-12 | 12921 |  | LT | [13 empty] | 1
60 | S-4 | 12873 |  | LT | [6 empty] | 1 | 1
60 | S-5 | 13013 |  | RT | R3-9dP-24 | 24 | 6 |  | 14 | 1 | 1 | 1
|  |  |  | RT | R3-9b-24 | 24 | 36 |  |  | 6
60 | S-6 | 13004 |  | LT | R3-H8bb-30 | 30 | 30 |  | 13 | 6.25
60 | S-12 | 126+92.30 |  | RT | R9-3-18 | 18 | 18 |  | 12.625 | 2.25
60-62 | CL-7 | 12779 | 16725 | LT | [9 empty] | 0.74735
60-62 | CL-8 | 12779 | 16725 | RT | [9 empty] | 0.74735
60 | A-13 | 13300 |  | CL | [13 empty] | 2
61 | A-14 | 14300 |  | CL | [13 empty] | 2
61 | A-15 | 15300 |  | CL | [13 empty] | 2
62 | A-16 | 16300 |  | CL | [13 empty] | 2
62 | CH-4 | 16775 | 17044 | RT | [10 empty] | 269
62 | CL-10 | 16725 | 16775 | RT/LT | [8 empty] | 0.0094697
62 | CL-9 | 16725 | 17100 | LT | [8 empty] | 0.071023
62 | S-7 | 16575 |  | LT | R2-1-24 | 24 | 30 |  | 12.5 | 5
62 | S-8 | 16725 |  | LT | R3-9cP-24 | 24 | 6 |  | 14 | 1
|  |  |  | LT | R3-9b-24 | 24 | 36 |  |  | 6
62 | S-9 | 16816 |  | LT | [6 empty] | 1 | 1
62 | A-17 | 16796 |  | CL | [13 empty] | 1
62 | A-18 | 16884 |  | CL | [13 empty] | 1
|  | SUBTOTAL | [10 empty] | 0.18524 | 2.3064
TOTALS CARRIED TO SHEET 58 | [8 empty] | 106.625 | 46.75 | 4 | 4 | 2.4917 |  | 795 | 12.25 | 86.981 | 25

## Traffic Control (2)
SHEET NO. | REFERENCE NO. | STATION |  | SIDE | CODE | SIZE (INCHES) |  | 630 |  |  |  |  | 644
[9 empty] | GROUND MOUNTED SUPPORT, NO. 3 POST | SIGN, FLAT SHEET | REMOVAL OF GROUND MOUNTED SIGN AND DISPOSAL | REMOVAL OF GROUND MOUNTED POST SUPPORT AND DISPOSAL | CENTER LINE, DOUBLE SOLID | CENTER LINE, PASS PERMITTED | CHANNELIZING LINE, 12" | STOP LINE | CROSSWALK LINE, 12" | LANE ARROW
|  | FROM | TO |  |  | W | H |  | FT | SQ FT | EACH | EACH | MILE | MILE | FT | FT | FT | EACH
62 | A-19 | 16933 |  | RT | [13 empty] | 1
62 | A-20 | 16972 |  | RT | [13 empty] | 1
62 | A-21 | 17021 |  | RT | [13 empty] | 1
62 | S-10 | 17085 |  | LT | R3-H8bb-30 | 30 | 30 |  | 13 | 6
62 | S-11 | 17048 |  | LT | [6 empty] | 1 | 1
62 | A-22 | 17060 |  | RT | [13 empty] | 1
62 | CH-5 | 16903 | 17044 | LT | [10 empty] | 141
62 | SL-2 | 17100 |  | RT/LT | [11 empty] | 13
62 | SL-3 | 17147 |  | RT | [11 empty] | 31
62 | XC-2 | 17154 |  | RT/LT | [12 empty] | 84
|  | 17164 | [14 empty] | 119
|  | SUBTOTAL | [10 empty] | 0 | 0
TOTALS FROM THIS SHEET | [8 empty] | 13 | 6 | 1 | 1 | 0 |  | 141 | 44 | 203 | 4
TOTALS CARRIED FROM SHEET 57 | [8 empty] | 106.625 | 46.75 | 4 | 4 | 2.4917 |  | 795 | 12.25 | 86.981 | 25
TOTALS CARRIED TO GENERAL SUMMARY | [8 empty] | 119.625 | 52.75 | 5 | 5 | 2.4917 |  | 936 | 56.25 | 289.981 | 29