## A
PAVEMENT TRANSITION TABLES
PAVEMENT TRANSITION TABLE: COL-172-10.80
LEFT SIDE |  |  |  |  | CENTERLINE |  | RIGHT SIDE
EDGE ELEVATION | TRANSITION RATE | ELEVATION CORRECTION | CROSS SLOPE | WIDTH | STATION | PROFILE GRADE | WIDTH | CROSS SLOPE | ELEVATION CORRECTION | TRANSITION RATE | EDGE ELEVATION
1141.22 | 348.4806 | -0.31 | -0.0253 | 12.25 | 56960 | 1141.53 | 12.41 | -0.0048 | -0.06 | 215.8801 | 1141.47 |  | 1141.526 | 12.41 | 1141.472
1141.02 |  | -0.356 | -0.0287 | 12.39 | 56975 | 1141.38 | 12.34 | 0.0009 | 0.011 |  | 1141.39
1140.96 |  | -0.377 | -0.0303 | 12.45 | 56982 | 1141.34 | 12.3 | 0.0036 | 0.044 |  | 1141.38 |  |  | 0.0043513
1140.9 |  | -0.434 | -0.0344 | 12.61 | 57000 | 1141.33 | 12.21 | 0.0104 | 0.127 |  | 1141.46 |  |  | 0.43513
1140.9 |  | -0.45 | -0.0355 | 12.66 | 57005 | 1141.35 | 12.19 | 0.0123 | 0.15 |  | 1141.5
G (LT) = | 348.4806 | :1 |  |  |  |  | G (RT) = | 215.8801 | :1
For Crown Point to the right of the Profile Grade:
C-R-S
LEFT SIDE |  |  |  | CENTERLINE |  | CROWN POINT |  |  |  | RIGHT SIDE
EDGE ELEV | ELEV CORR | CROSS SLOPE | WIDTH | STATION | PROFILE GRADE | WIDTH | CROSS SLOPE | ELEV CORR | EDGE ELEV | WIDTH | CROSS SLOPE | ELEV CORR | EDGE ELEV
841 | 0.65 | 0.052 | 12.5 | 2725 | 840.35 | 0.75 | 0.08 | 0.06 | 840.41 | 11.75 | -0.0902 | -1.06 | 839.35
841.59 | 0.599 | 0.0479 | 12.5 | 2736.4 | 840.99 | 1.083 | 0.0776 | 0.084 | 841.07 | 11.333 | -0.0881 | -0.998 | 840.07
842.33 | 0.539 | 0.0431 | 12.5 | 2750 | 841.79 | 1.5 | 0.0748 | 0.112 | 841.9 | 11 | -0.0857 | -0.943 | 840.96
843.8 | 0.426 | 0.0341 | 12.5 | 2775 | 843.37 | 2.083 | 0.0696 | 0.145 | 843.52 | 10.417 | -0.0812 | -0.846 | 842.67
845.39 | 0.315 | 0.0252 | 12.5 | 2800 | 845.07 | 2.417 | 0.0644 | 0.156 | 845.23 | 10.083 | -0.0767 | -0.773 | 844.46
847.1 | 0.204 | 0.0163 | 12.5 | 2825 | 846.9 | 2.67 | 0.0591 | 0.158 | 847.06 | 9.833 | -0.0721 | -0.709 | 846.35
848.93 | 0.091 | 0.0073 | 12.5 | 2850 | 848.84 | 2.67 | 0.0539 | 0.144 | 848.98 | 9.833 | -0.0676 | -0.665 | 848.32
850.79 | -0.02 | -0.0016 | 12.5 | 2875 | 850.81 | 2.67 | 0.0487 | 0.13 | 850.94 | 9.833 | -0.0631 | -0.62 | 850.32

## SuperTable
Pavement Transition Table
| Version 1.0 - June 2008 | [6 empty] | Made By: | RPT | Date: | 2024-03-06
| Structure: | TUS-77-32.33
| PID: | 84411 | [5 empty] | Chk'd By: |  | Date:
LEFT SIDE |  |  |  |  | PROFILE CONTROL |  | RIGHT SIDE
EDGE ELEVATION | TRANSITION RATE | ELEVATION CORRECTION | CROSS SLOPE | WIDTH | STATION | PROFILE GRADE | WIDTH | CROSS SLOPE | ELEVATION CORRECTION | TRANSITION RATE | EDGE ELEVATION | REMARKS
0
946.72 | 310.9453 | -0.08 | -0.008 | 9.6 | 1600 | 946.8 | 9.74 | -0.014 | -0.14 | 1231.5271 | 946.66 | MATCH EX.
947.89 |  | -0.16 | -0.016 | 10.05 | 1625 | 948.05 | 10.15 | -0.016 | -0.16 |  | 947.89 | NORMAL CROWN
949.13 |  | -0.17 | -0.016 | 10.51 | 1650 | 949.3 | 10.56 | -0.016 | -0.17 |  | 949.13
950.37 |  | -0.18 | -0.016 | 11 | 1677 | 950.55 | 11 | -0.016 | -0.18 |  | 950.37
957.25 |  | -0.18 | -0.016 | 11 | 2150 | 957.43 | 11 | -0.016 | -0.18 | 213 | 957.25 | NORMAL CROWN
|  |  | -0.016 | 11 | 2175 | 956.75 | 11 | -0.0053299 | -0.06 |  | 956.69
|  |  | -0.016 | 11 | 2187.49 | 956.37 | 11 | 8.5361e-07 | 0 |  | 956.37 | HALF FLAT
|  |  | -0.016 | 11 | 2200 | 955.97 | 11 | 0.0053402 | 0.06 |  | 956.03
| 213 |  | -0.016 | 11 | 2224.98 | 955.08 | 11 | 0.016002 | 0.18 |  | 955.26 | CROWN REMOVED
|  |  | -0.016009 | 11 | 2225 | 955.08 | 11 | 0.01601 | 0.18 |  | 955.26
|  |  | -0.026679 | 11 | 2250 | 954.09 | 11 | 0.02668 | 0.29 |  | 954.38
|  |  | -0.033273 | 11 | 2265.45 | 953.43 | 11 | 0.033274 | 0.37 |  | 953.8 | PC
|  |  | -0.037349 | 11 | 2275 | 953 | 11 | 0.03735 | 0.41 |  | 953.41
|  |  | -0.048019 | 11 | 2300 | 951.8 | 11 | 0.04802 | 0.53 |  | 952.33
|  |  | -0.058689 | 11 | 2325 | 950.55 | 11 | 0.058691 | 0.65 |  | 951.2
|  |  | -0.069359 | 11 | 2350 | 949.3 | 11 | 0.069361 | 0.76 |  | 950.06
|  |  | -0.077997 | 11 | 2370.24 | 948.29 | 11 | 0.077999 | 0.86 |  | 949.15 | FULL SUPER
947.19 | 757.5758 | -0.86 | -0.078 | 11 | 2375 | 948.05 | 11 | 0.077999 | 0.86 | 2270.7889 | 948.91 | TRANSITION TO MATCH EX.
946.05 |  | -0.75 | -0.075 | 10.01 | 2400 | 946.8 | 9.99 | 0.079 | 0.79 |  | 947.59 | MATCH EX.
c:\users\bhovanic\appdata\local\bentley\projectwise\workingdir\ohiodot-pw.bentley.com_ohiodot-pw-02\brock.hovanick@dot.ohio.gov\d0467180\[109785_pavt_transition_table.xlsx]A
Notes in non-printable area.
Cells with the yellow background are data entry.
DISCLAIMER: THIS SPREADSHEET SHOULD BE CONSIDERED AN EXAMPLE CALCULATION. THE USER OF THE SPREADSHEET SHOULD CHECK ALL OF THE SPREADSHEET CALCULATIONS FOR ACCURACY. IF THIS SPREADSHEET IS USED FOR DESIGN CALCULATIONS IT SHOULD ALSO BE INDEPENDENTLY CHECKED AND REVIEWED. THE AUTHOR OF THIS SPREADSHEET HAS NO RESPONSIBILITY FOR THE ACCURACY OF THESE CALCULATIONS. ODOT ALSO HAS NO RESPONSIBILITY FOR THE ACCURACY OF CALCULATIONS FROM THE USE OF THIS SPREADSHEET.
0
SUPERELEVATION TABLE
LOR-113-10.06