## PAVEMENT CALCS
1 |  |  | SPREADSHEET | 1) SAVE THIS FILE TO THE PROPER FOLDER FOR YOUR PROJECT AS THE SAME NAME AS YOUR DGN (I.E. #####GS001.XLSX)
|  |  | INSTRUCTIONS: | 2) DO NOT ENTER ANY DATA INTO THE ITEM NUMBER, ITEM DESCRIPTION & ITEM UNITS
3) ENTER ITEM CODE (FOR EXAMPLE: 201E11000) AND ADDITIONAL DESCRIPTION INTO THE BLUE CELLS
4) ENTER ALL DATA REQUIRED
5) DO NOT REMOVE THE PROTECTION FROM THIS SPREADSHEET, LEAVE THE PROTECTION ON SO THAT YOU DO NOT DELETE NEEDED FORMULAS OR RESIZE SHEET
NOTE: PLEASE BE CAREFULL WITH THE UNITS USED ……. WATCH OUT FOR "SQ FT" TO "SQ YD" CONNVERSIONS
| Page # | PAVEMENT CALC SHEET | [21 empty] | 1 | <--- ENTER STARTING SHEET NUMBER
[8 empty] | ITEM_CODE | 204E10000 | 302E56000 | 304E20000 | 407E20000 | 442E10000 | 442E20170 | 608E10000 | 609E26000 | 609E26001
ADDITIONAL_DESCRIPTION
TYPICAL SECTION LEGEND NUMBER
[8 empty] | RATE / THICKNESS / ETC |  | 7.5 | 6 | 0.05 | 1.5 | 1.75
| Split # | STATION RANGE |  | SIDE | DISTANCE (D) | AVERAGE WIDTH (W) | SURFACE AREA (A) A=DxW/9 | CADD GENERATED AREA | 204 | 302 | 304 | 407 | 442 | 442 | 608 | 609 | 609
[9 empty] | SUBGRADE COMPACTION | ASPHALT CONCRETE BASE, PG64-22, (449) | AGGREGATE BASE | NON-TRACKING TACK COAT | ASPHALT CONCRETE SURFACE COURSE, 12.5 MM, TYPE A (446) | ASPHALT CONCRETE INTERMEDIATE COURSE, 12.5 MM, TYPE A (448) | 4" CONCRETE WALK | CURB, TYPE 6 | CURB, TYPE 6, AS PER PLAN
|  | FROM | TO |  | FT | FT | SQ YD | SQ YD | SY | CY | CY | GAL | CY | CY | SF | FT | FT
S.R. 14 (WEST OF BRIDGE)
|  | 36640 | 36690 | LT/RT | 50 | 49 | 272.2222 |  | CY: 56.713; GAL: 27.2222; CY: 11.3426; CY: 13.233
|  | 36640 | 36690 | LT/RT | 50 | 52 | 288.8889 |  | SY: 288.8889; CY: 48.1481
|  | 36640 | 36690 | LT | 50 | 5 | 27.7778 |  | SF: 250; FT: 50
|  | 36640 | 36690 | RT | 50 | 10 | 55.5556 |  | SF: 500; FT: 50
|  | 36690 | 36740 | LT | 50 | 24 | 133.3333 |  | CY: 27.7778; GAL: 13.3333; CY: 5.5556; CY: 6.4815
|  | 36690 | 36740 | LT | 50 | 25.5 | 141.6667 |  | SY: 141.6667; CY: 23.6111
|  | 36690 | 36740 | LT | 50 | 6.5 | 36.1111 |  | SF: 325; FT: 50
|  | 36740 | 36860 | LT | 120 | 24 | 320 |  | CY: 66.6667; GAL: 32; CY: 13.3333; CY: 15.5556
|  | 36740 | 36860 | LT | 120 | 25.5 | 340 |  | SY: 340; CY: 56.6667
|  | 36740 | 36860 | LT | 120 | 5.5 | 73.3333 |  | SF: 660; FT: 120
|  | 36860 | 37073.88 | LT | 213.88 | 24 | 570.3467 |  | CY: 118.8222; GAL: 57.0347; CY: 23.7644; CY: 27.7252
|  | 36860 | 37073.88 | LT | 213.88 | 22.9167 | 544.6019 |  | CY: 90.767
|  | 36860 | 37073.88 | LT | 213.88 | 22 | 522.8178 |  | SY: 522.8178
|  | 37073.88 | 37252.27 | LT | 178.39 | 27.2706 | 540.5326 |  | CY: 112.611; GAL: 54.0533; CY: 22.5222; CY: 26.2759
|  | 37073.88 | 37252.27 | LT | 178.39 | 26.1872 | 519.0597 |  | CY: 86.51
|  | 37073.88 | 37252.27 | LT | 178.39 | 25.2706 | 500.8904 |  | SY: 500.8904
|  | 36690 | 36961.61 | RT | 271.61 | 24 | 724.2933 |  | CY: 150.8944; GAL: 72.4293; CY: 30.1789; CY: 35.2087
|  | 36690 | 36961.61 | RT | 271.61 | 25.5 | 769.5617 |  | SY: 769.5617; CY: 128.2603
|  | 36690 | 36961.61 | RT | 271.61 | 14.5 | 437.5939 |  | SF: 3938.345; FT: 271.61
|  | 36961.61 | 37228.24 | RT | 266.63 | 24 | 711.0133 |  | CY: 148.1278; GAL: 71.1013; CY: 29.6256; CY: 34.5631
|  | 36961.61 | 37228.24 | RT | 266.63 | 22.9167 | 678.919 |  | CY: 113.1532
|  | 36961.61 | 37228.24 | RT | 266.63 | 22 | 651.7622 |  | SY: 651.7622
|  | 37228.24 | 37252.27 | RT | 24.03 | 24 | 64.08 |  | CY: 13.35; GAL: 6.408; CY: 2.67; CY: 3.115
|  | 37228.24 | 37252.27 | RT | 24.03 | 25.5 | 68.085 |  | SY: 68.085; CY: 11.3475
|  | 37228.24 | 37252.27 | RT | 24.03 | 14.5 | 38.715 |  | SF: 348.435; FT: 24.03
|  | 37337.53 | 37367.53 | LT/RT |  |  |  | 444.212 | CY: 74.0353
S.R. 14 / HENRY ST.
|  | 37252.27 | 1914.62 | LT/RT |  |  |  | 579.514 | CY: 120.7321; GAL: 57.9514; CY: 24.1464; CY: 28.1708
|  | 37252.27 | 1914.62 | LT/RT |  |  |  | 605.9619 | CY: 100.9936
|  | 37252.27 | 1914.62 | LT/RT |  |  |  | 602.2235 | SY: 602.2235
|  | 37252.27 | 1914.62 | LT/RT | 184.3939 |  |  | 256.6144 | SF: 2309.5295; FT: 184.3939
HENRY ST.
|  | 1500 | 1640 | LT/RT | 140 | 20 | 311.1111 |  | CY: 64.8148; GAL: 31.1111; CY: 12.963; CY: 15.1235; FT: 280
|  | 1500 | 1640 | LT/RT | 140 | 23 | 357.7778 |  | SY: 357.7778; CY: 59.6296
|  | 1640 | 1728 | RT | 88 | 5 | 48.8889 |  | SF: 440
|  | 1728 | 1740 | RT | 12 | 6.25 | 8.3333 |  | SF: 75
|  | 1640 | 1740 | LT/RT | 100 | 27.5 | 305.5556 |  | CY: 63.6574; GAL: 30.5556; CY: 12.7315; CY: 14.8534; FT: 200
|  | 1640 | 1740 | LT/RT | 100 | 30.5 | 338.8889 |  | SY: 338.8889; CY: 56.4815
|  | 1640 | 1740 | LT | 100 | 8.75 | 97.2222 |  | SF: 875
|  | 1740 | 1914.62 | LT/RT | 174.62 | 35 | 679.0778 |  | CY: 141.4745; GAL: 67.9078; CY: 28.2949; CY: 33.0107
|  | 1740 | 1914.62 | LT/RT | 174.62 | 35.4167 | 687.162 |  | CY: 114.527
|  | 1740 | 1914.62 | LT/RT | 174.62 | 34.5 | 669.3767 |  | SY: 669.3767
|  | 1740 | 1914.62 | LT | 174.62 | 14.5 | 281.3322 |  | SF: 2531.99; FT: 174.62
|  | SUBTOTALS | [6 empty] | 5251.9394 | 1085.6417 | 964.1309 | 521.108 | 217.1283 | 253.3164 | 12253.2995 | 630 | 774.6539
| Total | TOTALS CARRIED TO GENERAL SUMMARY | [6 empty] | 5252 | 1086 | 965 | 522 | 218 | 254 | 12254 | 630 | 775
| Page # | PAVEMENT CALC SHEET
[8 empty] | ITEM_CODE | 204E10000 | 204E13000 | 204E30010 | 204E45000 | 204E50000 | 302E56000 | 304E20000 | 407E20000 | 411E10000 | 442E10000 | 442E20170 | 608E10000 | 609E12001 | 609E26000 | 609E26001
ADDITIONAL_DESCRIPTION
TYPICAL SECTION LEGEND NUMBER
[8 empty] | RATE / THICKNESS / ETC | CY: 12; CY: 12; CY: 7.5; SF: 6; FT: 0.05 | 1.5 | 1.75
| Split # | STATION RANGE |  | SIDE | DISTANCE (D) | AVERAGE WIDTH (W) | SURFACE AREA (A) A=DxW/9 | CADD GENERATED AREA | 204 | 204 | 204 | 204 | 204 | 302 | 304 | 407 | 411 | 442 | 442 | 608 | 609 | 609 | 609
[9 empty] | SUBGRADE COMPACTION | EXCAVATION OF SUBGRADE | GRANULAR MATERIAL, TYPE B | PROOF ROLLING | GEOTEXTILE FABRIC | ASPHALT CONCRETE BASE, PG64-22, (449) | AGGREGATE BASE | NON-TRACKING TACK COAT | STABILIZED CRUSHED AGGREGATE | ASPHALT CONCRETE SURFACE COURSE, 12.5 MM, TYPE A (446) | ASPHALT CONCRETE INTERMEDIATE COURSE, 12.5 MM, TYPE A (448) | 4" CONCRETE WALK | COMBINATION CURB AND GUTTER, TYPE 2, AS PER PLAN | CURB, TYPE 6 | CURB, TYPE 6, AS PER PLAN
|  | FROM | TO |  | FT | FT | SQ YD | SQ YD | SY | CY | CY | HOUR | SY | CY | CY | GAL | CY | CY | CY | SF | FT | FT | FT
S.R. 14 (EAST OF BRIDGE)
|  | 37787 | 37817 | LT/RT |  |  |  | 335.5556 |  |  |  |  | CY: 55.9259
|  | 37750.15 | 37888.72 | LT/RT |  |  |  | 504.1851 |  |  |  |  | CY: 105.0386; GAL: 50.4185; CY: 21.0077; CY: 24.509
|  | 37750.15 | 37888.72 | LT/RT |  |  |  | 485.6698 |  |  |  |  | CY: 80.945
|  | 37750.15 | 37888.72 | LT/RT |  |  |  | 470.0031 | 470.0031
|  | 37888.72 | 37905.92 | LT | 17.2 | 35 | 66.8889 | [5 empty] | CY: 13.9352; GAL: 6.6889; CY: 2.787; CY: 3.2515
|  | 37888.72 | 37905.92 | LT | 17.2 | 33.9167 | 64.8185 | [5 empty] | CY: 10.8031
|  | 37888.72 | 37905.92 | LT | 17.2 | 33 | 63.0667 |  | 63.0667
|  | 37905.92 | 38137 | LT | 231.08 | 30.7675 | 789.9727 | [5 empty] | CY: 164.5776; GAL: 78.9973; CY: 32.9155; CY: 38.4014
|  | 37905.92 | 38137 | LT | 231.08 | 29.6842 | 762.1575 | [5 empty] | CY: 127.0262
|  | 37905.92 | 38137 | LT | 231.08 | 28.7675 | 738.6215 |  | 738.6215
|  | 38137 | 38172.25 | LT | 35.25 | 25.8849 | 101.3823 | [5 empty] | CY: 21.1213; GAL: 10.1382; CY: 4.2243; CY: 4.9283
|  | 38137 | 38172.25 | LT | 35.25 | 27.3849 | 107.2573 |  | 107.2573 |  |  |  | CY: 17.8762
|  | 38137 | 38172.25 | LT | 35.25 | 5.5 | 21.5417 | [5 empty] | SF: 193.875; FT: 35.25
|  | 38278.46 | 38540 | LT | 261.54 | 24 | 697.44 | [5 empty] | CY: 145.3; GAL: 69.744; CY: 29.06; CY: 33.9033
|  | 38278.46 | 38540 | LT | 261.54 | 25.5 | 741.03 |  | 741.03 |  |  |  | CY: 123.505
|  | 38278.46 | 38540 | LT | 261.54 |  |  | 139.8648 |  |  |  |  | SF: 1258.7828; FT: 261.54
|  | 37888.72 | 38270 | RT | 381.28 | 24 | 1016.7467 | [5 empty] | CY: 211.8222; GAL: 101.6747; CY: 42.3644; CY: 49.4252
|  | 37888.72 | 38270 | RT | 381.28 | 22.9167 | 970.8519 | [5 empty] | CY: 161.8086
|  | 37888.72 | 38270 | RT | 381.28 | 22 | 932.0178 |  | 932.0178
|  | 38270 | 38380 | RT | 110 | 24 | 293.3333 | [5 empty] | CY: 61.1111; GAL: 29.3333; CY: 12.2222; CY: 14.2593
|  | 38270 | 38380 | RT | 110 | 25.5 | 311.6667 |  | 311.6667 |  |  |  | CY: 51.9444
|  | 38270 | 38380 | RT | 110 | 14.5 | 177.2222 | [5 empty] | SF: 1595; FT: 110
|  | 38380 | 38480 | RT | 100 | 24 | 266.6667 | [5 empty] | CY: 55.5556; GAL: 26.6667; CY: 11.1111; CY: 12.963
|  | 38380 | 38480 | RT | 100 | 25.5 | 283.3333 |  | 283.3333 |  |  |  | CY: 47.2222
|  | 38380 | 38480 | RT | 100 |  |  | 71.7389 |  |  |  |  | SF: 645.6502; FT: 100
|  | 38480 | 38540 | RT | 60 | 24 | 160 | [5 empty] | CY: 33.3333; GAL: 16; CY: 6.6667; CY: 7.7778
|  | 38480 | 38540 | RT | 60 | 25.5 | 170 |  | 170 |  |  |  | CY: 28.3333
|  | 38480 | 38540 | RT | 60 | 7.5 | 50 | [5 empty] | SF: 450; FT: 60
|  | 38300 | 38540 | LT/RT | 240 | 51 | 1360 |  |  | 453.3333 | 453.3333 | 0.68 | SY: 1360
OLD BROADWAY AVE.
|  | 19857.87 | 20100 | LT/RT |  |  |  | 437.3675 |  |  |  |  | CY: 728.9458
|  | 20100 | 20477.65 | LT/RT | 377.65 | 26 | 1090.9889 | [5 empty] | CY: 227.2894; GAL: 109.0989; CY: 45.4579; CY: 53.0342; FT: 755.3
|  | 20100 | 20477.65 | LT/RT | 377.65 | 29 | 1216.8722 |  | 1216.8722 |  |  |  | CY: 202.812
|  | 20477.65 | 20550 | LT/RT |  |  |  | 682.4826 |  |  |  |  | CY: 142.1839; GAL: 68.2483; CY: 28.4368; CY: 33.1762
|  | 20477.65 | 20550 | LT/RT |  |  |  | 708.7815 | 708.7815 |  |  |  | CY: 118.1302
|  | 20477.65 | 20550 | LT | 122.3737 | [7 empty] | FT: 122.3737
|  | 20477.65 | 20550 | RT | 37.802 | [7 empty] | FT: 37.802
|  | 20490.15 | 20506.18 | LT | 69.8197 |  |  |  | 27.1521 |  |  |  | CY: 4.5254; FT: 69.8197
|  | SUBTOTALS | [6 empty] | 5769.8022 | 453.3333 | 453.3333 | 0.68 | 1360 | 1181.2682 | 1030.8577 | 567.0087 | 728.9458 | 236.2536 | 275.6292 | 4143.308 | 69.8197 | 1337.0157 | 145.25
| Total | TOTALS CARRIED TO GENERAL SUMMARY | [6 empty] | 5770 | 454 | 454 | 1 | 1360 | 1182 | 1031 | 568 | 729 | 237 | 276 | 4144 | 70 | 1338 | 146
| Page # | PAVEMENT CALC SHEET
[8 empty] | ITEM_CODE | 203E98100 | 204E10000 | 304E20000 | 452E13070 | SY: 609E14000; CY: 690E12000
[8 empty] | ADDITIONAL_DESCRIPTION | #4 WASHED LANDSCAPE GRAVEL, 4" THICK
TYPICAL SECTION LEGEND NUMBER
[8 empty] | RATE / THICKNESS / ETC |  |  | 6
| Split # | STATION RANGE |  | SIDE | DISTANCE (D) | AVERAGE WIDTH (W) | SURFACE AREA (A) A=DxW/9 | CADD GENERATED AREA | 203 | 204 | 304 | 452 | SY: 609; CY: SPECIAL
[9 empty] | ROADWAY, MISC.: #4 WASHED LANDSCAPE GRAVEL, 4" THICK | SUBGRADE COMPACTION | AGGREGATE BASE | 9.5" NON-REINFORCED CONCRETE PAVEMENT, CLASS QC 1P WITH QC/QA | SY: CURB, TYPE 2-A; CY: FILTER FABRIC
|  | FROM | TO |  | FT | FT | SQ YD | SQ YD | SY | SY | CY | SY | bar: SY to CY
CHAINCRAFT RD.
|  | 11022.5 | 11082.5 | LT/RT | 60 | 23 | 153.3333 |  |  |  |  | 153.3333
|  | 11022.5 | 11082.5 | LT/RT | 60 | 26 | 173.3333 |  |  | 173.3333 | 28.8889
|  | 11022.5 | 11082.5 | LT | 60 | [7 empty] | SY: 60
|  | 11045 | 11082.5 | RT | 37.5 | [7 empty] | SY: 37.5
|  | 11082.5 | 11205.18 | LT | 122.68 | 13 | 177.2044 |  |  |  |  | 177.2044 | SY: 122.68
|  | 11082.5 | 11205.18 | LT | 122.68 | 14.5 | 197.6511 |  |  | 197.6511 | 32.9419
|  | 11205.18 | 11336.08 | LT | 165.3571 |  |  | 351.3124 |  |  |  | 351.3124 | SY: 165.3571
|  | 11205.18 | 11336.08 | LT |  |  |  | 379.0256 |  | 379.0256 | 63.1709
|  | 11336.08 | 11378.42 | LT | 42.34 | 15 | 70.5667 |  |  |  |  | 70.5667 | SY: 42.34
|  | 11336.08 | 11378.42 | LT | 42.34 | 16.5 | 77.6233 |  |  | 77.6233 | 12.9372
|  | 11378.42 | 11400 | LT | 21.58 | 15 | 35.9667 |  |  | 35.9667 | 5.9944 | 35.9667
|  | 11400 | 11505 | LT | 105 | 12.375 | 144.375 |  |  | 144.375 | 24.0625 | 144.375
|  | 11505 | 11550 | LT | 45 | 9.75 | 48.75 |  |  | 48.75 | 8.125 | 48.75
|  | 11378.42 | 11550 | LT | 30.8211 |  |  | 81.369 |  |  |  | 81.369 | SY: 30.8211
|  | 11378.42 | 11550 | LT |  |  |  | 86.2795 |  | 86.2795 | 14.3799
|  | 11082.5 | 11240 | RT | 157.5 | 13 | 227.5 |  |  |  |  | 227.5 | SY: 157.5
|  | 11082.5 | 11240 | RT | 157.5 | 14.5 | 253.75 |  |  | 253.75 | 42.2917
|  | 11240 | 11280 | RT | 40 | 14 | 62.2222 |  |  |  |  | 62.2222 | SY: 40
|  | 11240 | 11280 | RT | 40 | 15.5 | 68.8889 |  |  | 68.8889 | 11.4815
|  | 11280 | 11384.45 | RT | 104.45 | 15 | 174.0833 |  |  |  |  | 174.0833 | SY: 104.45
|  | 11280 | 11384.45 | RT | 104.45 | 16.5 | 191.4917 |  |  | 191.4917 | 31.9153
|  | 11384.45 | 11512.92 | RT | 152.4813 |  |  | 274.3773 |  |  |  | 274.3773 | SY: 152.4813
|  | 11384.45 | 11512.92 | RT |  |  |  | 299.9526 |  | 299.9526 | 49.9921
|  | 11512.92 | 11550 | RT | 37.08 | 11.25 | 46.35 |  |  |  |  | 46.35 | SY: 37.08
|  | 11512.92 | 11550 | RT | 37.08 | 12.75 | 52.53 |  |  | 52.53 | 8.755
|  | 11160 | 11290.68 | LT |  |  |  | 1327.1256 | 1327.1256 |  |  |  | CY: 1327.1256
|  | 11090.65 | 11296.03 | RT |  |  |  | 3904.8172 | 3904.8172 |  |  |  | CY: 3904.8172
|  | SUBTOTALS | [6 empty] | 5231.9428 | 2009.6176 | 334.9363 | 1847.4104 | SY: 950.2095; CY: 5231.9428
| Total | TOTALS CARRIED TO GENERAL SUMMARY | [6 empty] | 5232 | 2010 | 335 | 1848 | SY: 951; CY: 5232
| Page # | PAVEMENT CALC SHEET
ITEM_CODE
ADDITIONAL_DESCRIPTION
TYPICAL SECTION LEGEND NUMBER
RATE / THICKNESS / ETC
| Split # | STATION RANGE |  | SIDE | DISTANCE (D) | AVERAGE WIDTH (W) | SURFACE AREA (A) A=DxW/9 | CADD GENERATED AREA
|  | FROM | TO |  | FT | FT | SQ YD | SQ YD
SUBTOTALS
| Total | TOTALS CARRIED TO GENERAL SUMMARY

## TEMP PAVEMENT CALCS
1 |  |  |  | SPREADSHEET | 1) | SAVE THIS FILE TO THE PROPER FOLDER FOR YOUR PROJECT AS THE SAME NAME AS YOUR DGN (I.E. #####GS001.XLSX)
|  |  |  | INSTRUCTIONS: | 2) | DO NOT ENTER ANY DATA INTO THE ITEM NUMBER, ITEM DESCRIPTION & ITEM UNITS
[5 empty] | 3) | ENTER ITEM CODE (FOR EXAMPLE: 201E11000) AND ADDITIONAL DESCRIPTION INTO THE BLUE CELLS
[5 empty] | 4) | ENTER ALL DATA REQUIRED
[5 empty] | 5) | DO NOT REMOVE THE PROTECTION FROM THIS SPREADSHEET, LEAVE THE PROTECTION ON SO THAT YOU DO NOT DELETE NEEDED FORMULAS OR RESIZE SHEET
NOTE: PLEASE BE CAREFULL WITH THE UNITS USED ……. WATCH OUT FOR "SQ FT" TO "SQ YD" CONNVERSIONS
| Page # | PAVEMENT CALC SHEET | [11 empty] | 1 | <--- ENTER STARTING SHEET NUMBER
[10 empty] | ITEM_CODE | 204E10000 | 204E10000 | 302E56000
ADDITIONAL_DESCRIPTION
TYPICAL SECTION LEGEND NUMBER
RATE / THICKNESS / ETC
| Split # | STATION RANGE |  |  | TYPICAL SECTION | SIDE | DISTANCE (D) | AVERAGE WIDTH (W) | SURFACE AREA (A) A=DxW/9 | CADD GENERATED AREA | 204 | 204 | 302
[11 empty] | SUBGRADE COMPACTION | SUBGRADE COMPACTION | ASPHALT CONCRETE BASE, PG64-22, (449)
[7 empty] | FT | FT | SQ YD | SQ YD | SY | SY | CY
TO
SUBTOTALS
| Total | TOTALS CARRIED TO GENERAL SUMMARY
| Page # | PAVEMENT CALC SHEET
ITEM_CODE
ADDITIONAL_DESCRIPTION
TYPICAL SECTION LEGEND NUMBER
RATE / THICKNESS / ETC
| Split # | STATION RANGE |  |  | TYPICAL SECTION | SIDE | DISTANCE (D) | AVERAGE WIDTH (W) | SURFACE AREA (A) A=DxW/9 | CADD GENERATED AREA
[7 empty] | FT | FT | SQ YD | SQ YD
TO
SUBTOTALS
| Total | TOTALS CARRIED TO GENERAL SUMMARY
| Page # | PAVEMENT CALC SHEET
ITEM_CODE
ADDITIONAL_DESCRIPTION
TYPICAL SECTION LEGEND NUMBER
RATE / THICKNESS / ETC
| Split # | STATION RANGE |  |  | TYPICAL SECTION | SIDE | DISTANCE (D) | AVERAGE WIDTH (W) | SURFACE AREA (A) A=DxW/9 | CADD GENERATED AREA
[7 empty] | FT | FT | SQ YD | SQ YD
TO
SUBTOTALS
| Total | TOTALS CARRIED TO GENERAL SUMMARY
| Page # | PAVEMENT CALC SHEET
ITEM_CODE
ADDITIONAL_DESCRIPTION
TYPICAL SECTION LEGEND NUMBER
RATE / THICKNESS / ETC
| Split # | STATION RANGE |  |  | TYPICAL SECTION | SIDE | DISTANCE (D) | AVERAGE WIDTH (W) | SURFACE AREA (A) A=DxW/9 | CADD GENERATED AREA
[7 empty] | FT | FT | SQ YD | SQ YD
TO
SUBTOTALS
| Total | TOTALS CARRIED TO GENERAL SUMMARY