## Sheet1
Project file data | [7 empty] | Coordinate System
Name: |  |  |  | F:\Jobs\1160 - CUY-71-18.48\105793\300-Survey\RoW\Legals and Easement Exhibit\JZ CALC\1SH\1SH.vce |  |  |  | Name: |  |  |  | Default
Size: |  |  |  | 43 KB |  |  |  | Datum: |  |  |  | WGS 1984
Modified: |  |  |  | 11/3/2021 2:36:13 PM (UTC:-4) |  |  |  | Zone: |  |  |  | Default
Time zone: |  |  |  | Eastern Standard Time |  |  |  | Geoid:
Reference number: | [7 empty] | Vertical datum:
Description: | [7 empty] | Calibrated site:
Comment 1:
Comment 2:
Comment 3:
Map Check Report
Summary for 1SH
Description:
1SH
| Traverse length: |  | 96.513 ft |  |  |  | Scale factor: |  |  |  | 1.000000
| Total misclosure: |  | 0.003 ft |  |  |  | Area: |  |  |  | 257.0 ft² (0.00590 AC)
| Precision ratio: |  | 1:27613 |  |  |  | Source: |  |  |  | COGO
Misclosure for 1SH
| Northing | Easting |  |  | Bearing | Distance |  |  |  | Latitude |  |  |  | Departure
| 657288.703 ft | 2189663.434 ft |  |  | N73°12'59.3"E | 0.003 ft |  |  |  | 0.001 ft |  |  |  | 0.003 ft
Linework for 1SH
| Segment: Type | Northing |  |  | Easting | Line/Chord Bearing |  |  | Line/Arc Length |  |  |  | Arc Radius
| 1: Line | 657288.704 ft |  |  | 2189663.437 ft | S88°14'20.0"W |  |  | 34.000 ft
| 2: Line | 657287.659 ft |  |  | 2189629.453 ft | N1°45'40.0"W |  |  | 14.000 ft
| 3: Line | 657301.653 ft |  |  | 2189629.023 ft | N88°14'20.0"E |  |  | 12.000 ft
| 4: Line | 657302.022 ft |  |  | 2189641.018 ft | S1°45'40.0"E |  |  | 10.000 ft
| 5: Line | 657292.026 ft |  |  | 2189641.325 ft | N88°14'20.0"E |  |  | 22.480 ft
| 6: Line | 657292.717 ft |  |  | 2189663.794 ft | S5°07'40.0"W |  |  | 4.030 ft
| 7: Misclosure | 657288.703 ft |  |  | 2189663.434 ft | N73°12'59.3"E |  |  | 0.003 ft

## Sheet2
Labeling Precision Misclosure for 1SH
When each segment in a parcel (excluding misclosures) is appropriately labeled so that the parcel can be re-created using only the information in the labels, another misclosure and precision ratio is computed using the rounded label values. The precision specified for the line labels in the Label Style Manager affects this calculation. This helps you know if the labeling precision is adequate for someone to reproduce the parcel in future surveys. When there are more labels than necessary, a misclosure and precision ratio are computed for each possible scenario.
Starting line:
Direction: | Clockwise
There is not enough information in the labels to compute the misclosure and precision ratio.
Incomplete Labeling
Misclosure due to label rounding: | ?
Precision due to label rounding: | 1:?
Layout for 1SH

## Sheet3
11/3/2021 2:46:32 PM | F:\Jobs\1160 - CUY-71-18.48\105793\300-Survey\RoW\Legals and Easement Exhibit\JZ CALC\1SH\1SH.vce | Trimble Business Center