## Sheet1
Project file data | [7 empty] | Coordinate System
Name: |  |  |  | F:\Jobs\1160 - CUY-71-18.48\105793\300-Survey\RoW\Legals and Easement Exhibit\JZ CALC\1T\1T.vce |  |  |  | Name: |  |  |  | Default
Size: |  |  |  | 42 KB |  |  |  | Datum: |  |  |  | WGS 1984
Modified: |  |  |  | 11/3/2021 3:15:26 PM (UTC:-4) |  |  |  | Zone: |  |  |  | Default
Time zone: |  |  |  | Eastern Standard Time |  |  |  | Geoid:
Reference number: | [7 empty] | Vertical datum:
Description: | [7 empty] | Calibrated site:
Comment 1:
Comment 2:
Comment 3:
Map Check Report
Summary for 1T
Description:
1T
| Traverse length: |  | 172.752 ft |  |  |  | Scale factor: |  |  |  | 1.000000
| Total misclosure: |  | 0.002 ft |  |  |  | Area: |  |  |  | 551.0 ft² (0.01265 AC)
| Precision ratio: |  | 1:79755 |  |  |  | Source: |  |  |  | COGO
Misclosure for 1T
| Northing | Easting |  |  | Bearing | Distance |  |  |  | Latitude |  |  |  | Departure
| 657287.661 ft | 2189629.452 ft |  |  | S35°52'37.7"E | 0.002 ft |  |  |  | -0.002 ft |  |  |  | 0.001 ft
Linework for 1T
| Segment: Type | Northing |  |  | Easting | Line/Chord Bearing |  |  | Line/Arc Length |  |  |  | Arc Radius
| 1: Line | 657305.528 ft |  |  | 2189624.902 ft | N88°14'20.0"E |  |  | 40.170 ft
| 2: Line | 657306.763 ft |  |  | 2189665.053 ft | S5°07'40.0"W |  |  | 14.100 ft
| 3: Line | 657292.719 ft |  |  | 2189663.793 ft | S88°14'20.0"W |  |  | 22.480 ft
| 4: Line | 657292.028 ft |  |  | 2189641.324 ft | N1°45'40.0"W |  |  | 10.000 ft
| 5: Line | 657302.023 ft |  |  | 2189641.016 ft | S88°14'20.0"W |  |  | 12.000 ft
| 6: Line | 657301.655 ft |  |  | 2189629.022 ft | S1°45'40.0"E |  |  | 14.000 ft
| 7: Misclosure | 657287.661 ft |  |  | 2189629.452 ft | S35°52'37.7"E |  |  | 0.002 ft
| 8: Line | 657287.660 ft |  |  | 2189629.453 ft | S88°14'20.0"W |  |  | 23.000 ft
| 9: Line | 657286.953 ft |  |  | 2189606.464 ft | N1°45'40.0"W |  |  | 5.500 ft
| 10: Line | 657292.450 ft |  |  | 2189606.295 ft | N88°14'20.0"E |  |  | 19.000 ft
| 11: Line | 657293.034 ft |  |  | 2189625.286 ft | N1°45'40.0"W |  |  | 12.500 ft

## Sheet2
Labeling Precision Misclosure for 1T
When each segment in a parcel (excluding misclosures) is appropriately labeled so that the parcel can be re-created using only the information in the labels, another misclosure and precision ratio is computed using the rounded label values. The precision specified for the line labels in the Label Style Manager affects this calculation. This helps you know if the labeling precision is adequate for someone to reproduce the parcel in future surveys. When there are more labels than necessary, a misclosure and precision ratio are computed for each possible scenario.
Starting line:
Direction: | Clockwise
There is not enough information in the labels to compute the misclosure and precision ratio.
Incomplete Labeling
Misclosure due to label rounding: | ?
Precision due to label rounding: | 1:?
Layout for 1T

## Sheet3
11/3/2021 3:31:52 PM | F:\Jobs\1160 - CUY-71-18.48\105793\300-Survey\RoW\Legals and Easement Exhibit\JZ CALC\1T\1T.vce | Trimble Business Center