## Sheet1
Project file data | [7 empty] | Coordinate System
Name: |  |  |  | F:\Jobs\1160 - CUY-71-18.48\105793\300-Survey\RoW\Legals and Easement Exhibit\JZ CALC\2T.vce |  |  |  | Name: |  |  |  | Default
Size: | [7 empty] | Datum: |  |  |  | WGS 1984
Modified: |  |  |  | 11/3/2021 2:09:27 PM (UTC:-4) |  |  |  | Zone: |  |  |  | Default
Time zone: |  |  |  | Eastern Standard Time |  |  |  | Geoid:
Reference number: | [7 empty] | Vertical datum:
Description: | [7 empty] | Calibrated site:
Comment 1:
Comment 2:
Comment 3:
Map Check Report
Summary for 2T
Description:
2T
| Traverse length: |  | 64.363 ft |  |  |  | Scale factor: |  |  |  | 1.000000
| Total misclosure: |  | 0.003 ft |  |  |  | Area: |  |  |  | 79.6 ft² (0.00183 AC)
| Precision ratio: |  | 1:23012 |  |  |  | Source: |  |  |  | COGO
Misclosure for 2T
| Northing | Easting |  |  | Bearing | Distance |  |  |  | Latitude |  |  |  | Departure
| 657301.985 ft | 2190095.428 ft |  |  | N84°48'06.7"W | 0.003 ft |  |  |  | 0.000 ft |  |  |  | -0.003 ft
Linework for 2T
| Segment: Type | Northing |  |  | Easting | Line/Chord Bearing |  |  | Line/Arc Length |  |  |  | Arc Radius
| 1: Line | 657302.892 ft |  |  | 2190124.914 ft | S88°14'20.0"W |  |  | 29.500 ft
| 2: Misclosure | 657301.985 ft |  |  | 2190095.428 ft | N84°48'06.7"W |  |  | 0.003 ft
| 3: Line | 657301.986 ft |  |  | 2190095.425 ft | N0°51'12.0"W |  |  | 2.700 ft
| 4: Line | 657304.685 ft |  |  | 2190095.385 ft | N88°14'20.0"E |  |  | 29.460 ft
| 5: Line | 657305.591 ft |  |  | 2190124.831 ft | S1°45'40.0"E |  |  | 2.700 ft

## Sheet2
Labeling Precision Misclosure for 2T
When each segment in a parcel (excluding misclosures) is appropriately labeled so that the parcel can be re-created using only the information in the labels, another misclosure and precision ratio is computed using the rounded label values. The precision specified for the line labels in the Label Style Manager affects this calculation. This helps you know if the labeling precision is adequate for someone to reproduce the parcel in future surveys. When there are more labels than necessary, a misclosure and precision ratio are computed for each possible scenario.
Starting line:
Direction: | Clockwise
There is not enough information in the labels to compute the misclosure and precision ratio.
Incomplete Labeling
Misclosure due to label rounding: | ?
Precision due to label rounding: | 1:?
Layout for 2T

## Sheet3
11/3/2021 2:10:24 PM | F:\Jobs\1160 - CUY-71-18.48\105793\300-Survey\RoW\Legals and Easement Exhibit\JZ CALC\2T.vce | Trimble Business Center