## Survey Parameters
Surveying Parameters for Primary Control
Project Control
| Positioning Method: | ODOT VRS
| Monument Type: | Type B
Vertical Positioning
| Orthometric Height Datumn: | NAVD 88
| Geoid: | 18
Horizontal Positioning
| Reference Frame: | NAD 83 (2011)
| Ellipsoid: | GRS 80
| Map Projection: | Lambert Conformal Conic
| Coordinate System: | Ohio State Plane - North Zone
| Project Scale Factor: | 1.0001
| Origin of Coordinate System: | (0;0)

## OPUS Results
Scale Factor = 1/0.99993615 = 1.000063854

## Analysis - C.P. 100
PROJECT : | 1160-Pedestrian Bridge Over I-71 |  |  |  |  | PREPARED BY : | EUTHENICS, INC.
TITLE : | PRIMARY PROJECT CONTROL POINT 100 |  |  |  |  | CHECKED BY :
GRID COORDINATE STATISTICAL ANALYSIS
Observation |  |  | Northing (ft) | Easting (ft) | Elevation (ft) | Δ Northing 2 | Δ Easting 2 | Δ Height 2
Number | Date | Time
100.01 | 02.03.17 | 15:01 | 657205.53 | 2188405.844 | 684.232 | 0.00017889 | 1.7227e-06 | 0.00062188
100.02 | 02.03.17 | 15:01 | 657205.535 | 2188405.845 | 684.244 | 7.0141e-05 | 9.7656e-08 | 0.00016738
100.03 | 02.03.17 | 15:02 | 657205.539 | 2188405.851 | 684.236 | 1.9141e-05 | 3.2348e-05 | 0.00043838
100.04 | 02.03.17 | 15:02 | 657205.53 | 2188405.846 | 684.252 | 0.00017889 | 4.7266e-07 | 2.4379e-05
100.05 | 02.03.17 | 15:03 | 657205.532 | 2188405.841 | 684.229 | 0.00012939 | 1.8598e-05 | 0.0007805
100.06 | 02.03.17 | 15:04 | 657205.53 | 2188405.835 | 684.205 | 0.00017889 | 0.00010635 | 0.0026975
100.07 | 02.03.17 | 15:05 | 657205.542 | 2188405.841 | 684.189 | 1.8906e-06 | 1.8598e-05 | 0.0046155
100.08 | 02.03.17 | 15:05 | 657205.539 | 2188405.836 | 684.233 | 1.9141e-05 | 8.6723e-05 | 0.000573
100.09 | 02.03.17 | 15:06 | 657205.544 | 2188405.84 | 684.254 | 3.9063e-07 | 2.8223e-05 | 8.6289e-06
100.1 | 02.03.17 | 15:07 | 657205.555 | 2188405.849 | 684.285 | 0.00013514 | 1.3598e-05 | 0.0007875
100.11 | 02.03.17 | 15:08 | 657205.551 | 2188405.847 | 684.308 | 5.8141e-05 | 2.8477e-06 | 0.0026074
100.12 | 02.03.17 | 15:08 | 657205.557 | 2188405.847 | 684.311 | 0.00018564 | 2.8477e-06 | 0.0029228
100.13 | 02.03.17 | 15:09 | 657205.56 | 2188405.85 | 684.293 | 0.00027639 | 2.1973e-05 | 0.0013005
100.14 | 02.03.17 | 15:10 | 657205.555 | 2188405.853 | 684.304 | 0.00013514 | 5.9098e-05 | 0.0022149
100.15 | 02.03.17 | 15:10 | 657205.552 | 2188405.853 | 684.281 | 7.4391e-05 | 5.9098e-05 | 0.000579
100.16 | 02.03.17 | 15:10 | 657205.543 | 2188405.847 | 684.255 | 1.4062e-07 | 2.8477e-06 | 3.7539e-06
|  | Avg. | 657205.5434 | 2188405.8453 | 684.2569
|  | RMSE |  |  |  | 0.01013 | 0.0053352 | 0.035657
ADJUSTED GRID POSITIONING |  |  |  |  | GENERAL INFORMATION
| Northing | Easting | Elevation |  | Project Combined Scale Factor : |  | 1.0001
Coordinates | 657205.5435 | 2188405.8463 | 684.262 |  | Differential Leveled Elevation : |  | 684.2
RMSE | 0.0099043 | 0.0049207 | 0.02742 |  | Note: 3/4 inch rebar with 2.5 inch aluminium cap stamped with "Project Control Point" and "Primary 100".
FINAL GROUND POSITIONING
| Northing | Easting | Elevation
Coordinates | 657247.5087 | 2188545.5848 | 684.2
| 657247.5087 | 2188545.583 | 684.2 | Adjusted with TS distance and to Geoid 18 Elevations

## Analysis - C.P. 101
PROJECT : | 1160-Pedestrian Bridge Over I-71 |  |  |  |  | PREPARED BY : | EUTHENICS, INC.
TITLE : | PRIMARY PROJECT CONTROL POINT 101 |  |  |  |  | CHECKED BY :
GRID COORDINATE STATISTICAL ANALYSIS
Observation |  |  | Northing (ft) | Easting (ft) | Elevation (ft) | Δ Northing 2 | Δ Easting 2 | Δ Height 2
Number | Date | Time
101.01 | 02.03.17 | 15:01 | 657239.43 | 2189284.875 | 684.155 | 8.1e-05 | 0.00019952 | 0.00048952
101.02 | 02.03.17 | 15:01 | 657239.434 | 2189284.874 | 684.157 | 2.5e-05 | 0.00017227 | 0.00058202
101.03 | 02.03.17 | 15:02 | 657239.43 | 2189284.868 | 684.163 | 8.1e-05 | 5.0766e-05 | 0.00090752
101.04 | 02.03.17 | 15:02 | 657239.437 | 2189284.856 | 684.162 | 4e-06 | 2.3766e-05 | 0.00084827
101.05 | 02.03.17 | 15:03 | 657239.439 | 2189284.859 | 684.157 | 0 | 3.5156e-06 | 0.00058202
101.06 | 02.03.17 | 15:04 | 657239.436 | 2189284.86 | 684.133 | 9e-06 | 7.6562e-07 | 1.5625e-08
101.07 | 02.03.17 | 15:05 | 657239.441 | 2189284.856 | 684.121 | 4e-06 | 2.3766e-05 | 0.00014102
101.08 | 02.03.17 | 15:05 | 657239.441 | 2189284.86 | 684.131 | 4e-06 | 7.6562e-07 | 3.5156e-06
101.09 | 02.03.17 | 15:06 | 657239.45 | 2189284.863 | 684.11 | 0.000121 | 4.5156e-06 | 0.00052327
101.1 | 02.03.17 | 15:07 | 657239.451 | 2189284.855 | 684.106 | 0.000144 | 3.4516e-05 | 0.00072227
101.11 | 02.03.17 | 15:08 | 657239.453 | 2189284.859 | 684.123 | 0.000196 | 3.5156e-06 | 9.7516e-05
101.12 | 02.03.17 | 15:08 | 657239.445 | 2189284.861 | 684.127 | 3.6e-05 | 1.5625e-08 | 3.4516e-05
101.13 | 02.03.17 | 15:09 | 657239.441 | 2189284.853 | 684.123 | 4e-06 | 6.2016e-05 | 9.7516e-05
101.14 | 02.03.17 | 15:10 | 657239.437 | 2189284.858 | 684.117 | 4e-06 | 8.2656e-06 | 0.00025202
101.15 | 02.03.17 | 15:10 | 657239.432 | 2189284.858 | 684.115 | 4.9e-05 | 8.2656e-06 | 0.00031952
101.16 | 02.03.17 | 15:10 | 657239.427 | 2189284.859 | 684.126 | 0.000144 | 3.5156e-06 | 4.7266e-05
|  | Avg. | 657239.439 | 2189284.8609 | 684.1329
|  | RMSE |  |  |  | 0.007525 | 0.0061224 | 0.018788
ADJUSTED GRID POSITIONING |  |  |  |  | GENERAL INFORMATION
| Northing | Easting | Elevation |  | Project Combined Scale Factor : |  | 1.0001
Coordinates | 657239.4396 | 2189284.8604 | 684.1309 |  | Differential Leveled Elevation : |  | 684.04
RMSE | 0.0073919 | 0.006031 | 0.017663 |  | Note: 3/4 inch rebar with 2.5 inch aluminium cap stamped with "Project Control Point" and "Primary 101".
FINAL GROUND POSITIONING
| Northing | Easting | Elevation
Coordinates | 657281.407 | 2189424.655 | 684.04 | Adjusted to Geoid 18 Elevation

## Report - Planimetric
Planimetric Accuracy Class I - Profile Check
Check Point | Check Northing | Check Easting | Δ | Δ2
10000 | 521275.848 | 2179408.542 | 0.0075 | 5.625e-05
10001 | 521282.896 | 2179408.545 | 0.0694 | 0.0048164
10002 | 521288.725 | 2179408.592 | 0.0948 | 0.008987
10003 | 521294.712 | 2179408.585 | 0.0655 | 0.0042903
10004 | 521299.744 | 2179408.614 | 0.0759 | 0.0057608
10005 | 521304.836 | 2179408.64 | 0.083 | 0.006889
10006 | 521310.325 | 2179408.682 | 0.1082 | 0.011707
10007 | 521315.57 | 2179408.691 | 0.1039 | 0.010795
10008 | 521321.406 | 2179408.699 | 0.0971 | 0.0094284
10009 | 521327.109 | 2179408.74 | 0.1237 | 0.015302
10010 | 521332.612 | 2179408.723 | 0.0928 | 0.0086118
10011 | 521338.269 | 2179408.76 | 0.1159 | 0.013433
10012 | 521344.19 | 2179408.726 | 0.0677 | 0.0045833
10013 | 521350.067 | 2179408.788 | 0.1156 | 0.013363
10014 | 521355.301 | 2179408.821 | 0.1361 | 0.018523
10015 | 521360.983 | 2179408.825 | 0.1265 | 0.016002
10016 | 521366.784 | 2179408.843 | 0.1172 | 0.013736
10017 | 521372.266 | 2179408.867 | 0.1126 | 0.012679
10018 | 521377.737 | 2179408.856 | 0.073 | 0.005329
10019 | 521383.555 | 2179408.879 | 0.0657 | 0.0043165
Note: |  |  | Point Count | 20
Check performed on western paint line of S.R. 94 near H.N. 6630 |  |  | RMSE | 0.097111

## Report - TIN
Vertical TIN Accuracy Class A - Cross Section Check
Check Point | Check Northing | Check Easting | Check Elev. | TIN Elev. | Δ Elevation | Δ Elevation2
10023 | 521331.882 | 2179468.392 | 1038.17 | 1038.245 | 0.075 | 0.005625
10024 | 521333.694 | 2179452.606 | 1038.56 | 1038.457 | 0.103 | 0.010609
10025 | 521333.932 | 2179439.177 | 1038.18 | 1038.298 | 0.118 | 0.013924
10026 | 521334.638 | 2179433.329 | 1038.24 | 1038.243 | 0.003 | 9e-06
10027 | 521334.704 | 2179430.128 | 1038.28 | 1038.225 | 0.055 | 0.003025
10028 | 521334.853 | 2179419.213 | 1038.32 | 1038.249 | 0.071 | 0.005041
10029 | 521334.813 | 2179408.737 | 1038.07 | 1038.071 | 0.001 | 1e-06
10030 | 521334.778 | 2179406.871 | 1038.01 | 1038.028 | 0.018 | 0.000324
`
Note: |  |  |  | Point Count |  | 8
Check performed on pavement perpendicular with S.R. 94 near H.N. 6630 |  |  |  | Average | 0.0555
|  |  |  | RMSE |  | 0.024545

## ODOT Monument Conversion
Name | STA. | OFFSET | LT/RT | GROUND (FT) | FEATURE | DESCRIPTION | NAME | GRID (M) |  | ELEV. | GRID (FT) |  | Scale Factor | 1
[8 empty] | 0 | 0 |  | 0 | 0
[13 empty] | Ft. to M Conversion | 3.2808