## PG Elevations
|  |  |  | CLIENT |  | ODOT District 12 | [6 empty] | PROJECT NO. |  |  | 1160
|  |  |  | PROJECT |  | CUY-71-18.48 (PID 105793)
|  |  |  | SUBJECT |  | Profile Grade Elevations | [6 empty] | COMP. BY |  |  | BPS |  | DATE |  | 2021-07-23
[13 empty] | CHECKED BY |  |  |  |  | DATE
Vertical Alignment Data
| P.V.I. |  | P.V.I. |  |  | V.C. | [5 empty] | Start |  | Start |  |  | End |  | End
Section | Station |  | Elevation |  |  | Length |  | Grade 1 |  | Grade 2 |  | Station |  | Elevation |  |  | Station |  | Elevation
| (ft.) |  | (ft.) |  |  | (ft.) | [5 empty] | (ft.) |  | (ft.) |  |  | (ft.) |  | (ft.)
A | - |  | - |  |  | - |  | 0.46% |  | - |  | 314 |  | 683.52 |  |  | 364 |  | 683.75
B | 364 |  | 683.75 |  |  | 0 |  | 0.46% |  | 0.1617% |  | 364 |  | 683.75 |  |  | 364 |  | 683.75
C | - |  | - |  |  | - |  | 0.1617% |  | - |  | 364 |  | 683.75 |  |  | 766 |  | 684.4
D | 766 |  | 684.4 |  |  | 0 |  | 0.1617% |  | -0.52% |  | 766 |  | 684.4 |  |  | 766 |  | 684.4
E | - |  | - |  |  | - |  | -0.52% |  | - |  | 766 |  | 684.4 |  |  | 816 |  | 684.14
[7 empty] | Dist. From | P.G. | BL |  | Superelevation |  | Shoulder |  |  |  | Construction Joint |  |  | Critical
Location |  | Station |  |  | Section |  | Start Sta. | Elevation | Offset |  | Distance | X-Slope | Distance |  | X-Slope |  | Distance | X-Slope |  | Elevation
|  | (ft.) |  |  |  |  | (ft.) | (ft.) | (ft.) |  | (ft.) | (ft.) | (ft.) |  | (ft.) |  | (ft.) | (ft.) |  | (ft.)
Begin Vertical Profile |  | 314 |  |  | A |  | 0 | 683.52 | 0 |  | 0 | 0 | 0 |  | 0 |  | 0 | 0 |  | 683.52
|  | 320 |  |  | A |  | 6 | 683.5476 | 0 |  | 0 | 0 | 0 |  | 0 |  | 0 | 0 |  | 683.5476
|  | 325 |  |  | A |  | 11 | 683.5706 | 0 |  | 0 | 0 | 0 |  | 0 |  | 0 | 0 |  | 683.5706
CL Sidewalk |  | 331.7 |  |  | A |  | 17.7 | 683.6014 | 0 |  | 0 | 0 | 0 |  | 0 |  | 0 | 0 |  | 683.6014
|  | 340 |  |  | A |  | 26 | 683.6396 | 0 |  | 0 | 0 | 0 |  | 0 |  | 0 | 0 |  | 683.6396
|  | 350 |  |  | A |  | 36 | 683.6856 | 0 |  | 0 | 0 | 0 |  | 0 |  | 0 | 0 |  | 683.6856
|  | 360 |  |  | A |  | 46 | 683.7316 | 0 |  | 0 | 0 | 0 |  | 0 |  | 0 | 0 |  | 683.7316
Begin Tangent on Bridge |  | 364 |  |  | A |  | 50 | 683.75 | 0 |  | 0 | 0 | 0 |  | 0 |  | 0 | 0 |  | 683.75
|  | 375 |  |  | C |  | 11 | 683.7678 | 0 |  | 0 | 0 | 0 |  | 0 |  | 0 | 0 |  | 683.7678
|  | 380 |  |  | C |  | 16 | 683.7759 | 0 |  | 0 | 0 | 0 |  | 0 |  | 0 | 0 |  | 683.7759
|  | 400 |  |  | C |  | 36 | 683.8082 | 0 |  | 0 | 0 | 0 |  | 0 |  | 0 | 0 |  | 683.8082
|  | 420 |  |  | C |  | 56 | 683.8405 | 0 |  | 0 | 0 | 0 |  | 0 |  | 0 | 0 |  | 683.8405
|  | 425 |  |  | C |  | 61 | 683.8486 | 0 |  | 0 | 0 | 0 |  | 0 |  | 0 | 0 |  | 683.8486
|  | 440 |  |  | C |  | 76 | 683.8729 | 0 |  | 0 | 0 | 0 |  | 0 |  | 0 | 0 |  | 683.8729
|  | 450 |  |  | C |  | 86 | 683.8891 | 0 |  | 0 | 0 | 0 |  | 0 |  | 0 | 0 |  | 683.8891
|  | 460 |  |  | C |  | 96 | 683.9052 | 0 |  | 0 | 0 | 0 |  | 0 |  | 0 | 0 |  | 683.9052
|  | 475 |  |  | C |  | 111 | 683.9295 | 0 |  | 0 | 0 | 0 |  | 0 |  | 0 | 0 |  | 683.9295
|  | 480 |  |  | C |  | 116 | 683.9376 | 0 |  | 0 | 0 | 0 |  | 0 |  | 0 | 0 |  | 683.9376
|  | 500 |  |  | C |  | 136 | 683.9699 | 0 |  | 0 | 0 | 0 |  | 0 |  | 0 | 0 |  | 683.9699
|  | 520 |  |  | C |  | 156 | 684.0022 | 0 |  | 0 | 0 | 0 |  | 0 |  | 0 | 0 |  | 684.0022
|  | 525 |  |  | C |  | 161 | 684.0103 | 0 |  | 0 | 0 | 0 |  | 0 |  | 0 | 0 |  | 684.0103
|  | 540 |  |  | C |  | 176 | 684.0346 | 0 |  | 0 | 0 | 0 |  | 0 |  | 0 | 0 |  | 684.0346
|  | 550 |  |  | C |  | 186 | 684.0507 | 0 |  | 0 | 0 | 0 |  | 0 |  | 0 | 0 |  | 684.0507
|  | 560 |  |  | C |  | 196 | 684.0669 | 0 |  | 0 | 0 | 0 |  | 0 |  | 0 | 0 |  | 684.0669
|  | 575 |  |  | C |  | 211 | 684.0912 | 0 |  | 0 | 0 | 0 |  | 0 |  | 0 | 0 |  | 684.0912
|  | 580 |  |  | C |  | 216 | 684.0993 | 0 |  | 0 | 0 | 0 |  | 0 |  | 0 | 0 |  | 684.0993
|  | 600 |  |  | C |  | 236 | 684.1316 | 0 |  | 0 | 0 | 0 |  | 0 |  | 0 | 0 |  | 684.1316
|  | 620 |  |  | C |  | 256 | 684.1639 | 0 |  | 0 | 0 | 0 |  | 0 |  | 0 | 0 |  | 684.1639
|  | 625 |  |  | C |  | 261 | 684.172 | 0 |  | 0 | 0 | 0 |  | 0 |  | 0 | 0 |  | 684.172
|  | 640 |  |  | C |  | 276 | 684.1963 | 0 |  | 0 | 0 | 0 |  | 0 |  | 0 | 0 |  | 684.1963
|  | 650 |  |  | C |  | 286 | 684.2124 | 0 |  | 0 | 0 | 0 |  | 0 |  | 0 | 0 |  | 684.2124
|  | 660 |  |  | C |  | 296 | 684.2286 | 0 |  | 0 | 0 | 0 |  | 0 |  | 0 | 0 |  | 684.2286
|  | 675 |  |  | C |  | 311 | 684.2529 | 0 |  | 0 | 0 | 0 |  | 0 |  | 0 | 0 |  | 684.2529
|  | 680 |  |  | C |  | 316 | 684.2609 | 0 |  | 0 | 0 | 0 |  | 0 |  | 0 | 0 |  | 684.2609
|  | 700 |  |  | C |  | 336 | 684.2933 | 0 |  | 0 | 0 | 0 |  | 0 |  | 0 | 0 |  | 684.2933
|  | 720 |  |  | C |  | 356 | 684.3256 | 0 |  | 0 | 0 | 0 |  | 0 |  | 0 | 0 |  | 684.3256
|  | 725 |  |  | C |  | 361 | 684.3337 | 0 |  | 0 | 0 | 0 |  | 0 |  | 0 | 0 |  | 684.3337
|  | 740 |  |  | C |  | 376 | 684.358 | 0 |  | 0 | 0 | 0 |  | 0 |  | 0 | 0 |  | 684.358
|  | 750 |  |  | C |  | 386 | 684.3741 | 0 |  | 0 | 0 | 0 |  | 0 |  | 0 | 0 |  | 684.3741
|  | 760 |  |  | C |  | 396 | 684.3903 | 0 |  | 0 | 0 | 0 |  | 0 |  | 0 | 0 |  | 684.3903
End Tangent on Bridge |  | 766 |  |  | C |  | 402 | 684.4 | 0 |  | 0 | 0 | 0 |  | 0 |  | 0 | 0 |  | 684.4
|  | 775 |  |  | E |  | 9 | 684.3532 | 0 |  | 0 | 0 | 0 |  | 0 |  | 0 | 0 |  | 684.3532
|  | 780 |  |  | E |  | 14 | 684.3272 | 0 |  | 0 | 0 | 0 |  | 0 |  | 0 | 0 |  | 684.3272
|  | 800 |  |  | E |  | 34 | 684.2232 | 0 |  | 0 | 0 | 0 |  | 0 |  | 0 | 0 |  | 684.2232
End Vertical Profile |  | 816 |  |  | E |  | 50 | 684.14 | 0 |  | 0 | 0 | 0 |  | 0 |  | 0 | 0 |  | 684.14