## Vertical Curve
[5 empty] | CLIENT |  | ODOT District 12 | [6 empty] | PROJECT NO. |  |  | 1160 - CUY-71-18.48
[5 empty] | PROJECT |  | CUY-71-18.48 (PID 105793)
[5 empty] | SUBJECT |  | Profile Grade Elevations | [6 empty] | COMP. BY |  |  | SRW |  | DATE |  | 2021-11-15
[14 empty] | CHECKED BY |  |  | BPS |  | DATE |  | 2021-11-30
Deck
[22 empty] | PT | BEAM | Column1 | LOC. | NO. | EAST. | ELEV. | NAME | Bm Depth | TOB | AVERAGE | TOD/BM | Thckness |  | Thckness | Haunch
| Vertical Alignment Data | [20 empty] | 5058 | RIGHT | 1 | 1 - RA | 657281.379 | 2189672.091 | 680.014 | BOB | 35.6 | 682.9807 | 682.9657 | 683.792 | 0.82629 | 9.9155 | 8.5 | 1.4155
|  | P.V.I. |  | P.V.I. |  |  | V.C. | [5 empty] | Start |  | Start |  |  | End |  | End |  | 5059 | LEFT | 1 | 1 - RA | 657288.309 | 2189671.149 | 679.984 | BOB | 35.6 | 682.9507
| Section | Station |  | Elevation |  |  | Length |  | Grade 1 |  | Grade 2 |  | Station |  | Elevation |  |  | Station |  | Elevation |  | 4246 | LEFT | 2 | 2 - PIER 1A | 657289.665 | 2189713.878 | 680.093 | BOB | 35.6 | 683.0597 | 683.0387 | 683.8696 | 0.8309 | 9.9708 | 8.5 | 1.4708
|  | (ft.) |  | (ft.) |  |  | (ft.) | [5 empty] | (ft.) |  | (ft.) |  |  | (ft.) |  | (ft.) |  | 5001 | RIGHT | 2 | 2 - PIER 1A | 657282.725 | 2189713.967 | 680.051 | BOB | 35.6 | 683.0177
| A | - |  | - |  |  | - |  | 0.66% |  | - |  | 314 |  | 683.52 |  |  | 364 |  | 683.85 |  | 4243 | LEFT | 3 | 3 - PIER 1B | 657289.864 | 2189720.24 | 680.066 | BOB | 35.6 | 683.0327
| B | 364 |  | 683.85 |  |  | 0 |  | 0.66% |  | 0.1617% |  | 364 |  | 683.85 |  |  | 364 |  | 683.85 |  | 5002 | RIGHT | 3 | 3 - PIER 1B | 657282.926 | 2189719.714 | 680.036 | BOB | 35.6 | 683.0027
| C | - |  | - |  |  | - |  | 0.1617% |  | - |  | 364 |  | 683.85 |  |  | 766 |  | 684.5 |  | 6033 | RIGHT | 4 | 4 - PIER 2A | 657285.103 | 2189792.76 | 680.223 | BOB E | 35.6 | 683.1897 | 683.1857 | 683.9965 | 0.81083 | 9.73 | 8.5 | 1.23
| D | 766 |  | 684.5 |  |  | 0 |  | 0.1617% |  | -0.72% |  | 766 |  | 684.5 |  |  | 766 |  | 684.5 |  | 6034 | LEFT | 4 | 4 - PIER 2A | 657292.041 | 2189792.173 | 680.215 | BOB B | 35.6 | 683.1817
| E | - |  | - |  |  | - |  | -0.72% |  | - |  | 766 |  | 684.5 |  |  | 816 |  | 684.14 |  | 6030 | RIGHT | 5 | 5 - PIER 2B | 657285.299 | 2189799.128 | 680.238 | BOB B | 35.6 | 683.2047
[22 empty] | 6037 | LEFT | 5 | 5 - PIER 2B | 657292.254 | 2189798.437 | 680.237 | BOB E | 35.6 | 683.2037
[22 empty] | 7008 | RIGHT | 6 | 6 - PIER 3A | 657287.09 | 2189859.49 | 680.337 | BOB E | 35.6 | 683.3037 | 683.2967 | 684.1056 | 0.80897 | 9.7077 | 8.5 | 1.2077
| Begin Rear Abutment Slab | [20 empty] | 7018 | LEFT | 6 | 6 - PIER 3A | 657294.154 | 2189859.806 | 680.323 | BOB B | 35.6 | 683.2897
[22 empty] | 7005 | RIGHT | 7 | 7 - PIER 3B | 657287.291 | 2189866.604 | 680.331 | BOB B | 35.6 | 683.2977
[8 empty] | Dist. From | P.G. | BL |  | X-Slope |  | X-Slope |  |  |  | X-Slope |  |  | Critical | 7021 | LEFT | 7 | 7- PIER 3B | 657294.339 | 2189866.407 | 680.337 | BOB E | 35.6 | 683.3037
| Location |  | Station |  |  | Section |  | Start Sta. | Elevation | Offset |  | Distance | X-Slope | Distance |  | X-Slope |  | Distance | X-Slope |  | Elevation | 6003 | LEFT | 8 | 8 - PIER 4A | 657296.517 | 2189937.559 | 680.422 | BOB E | 35.6 | 683.3887 | 683.3912 | 684.2318 | 0.84059 | 10.0871 | 8.5 | 1.5871
|  |  | (ft.) |  |  |  |  | (ft.) | (ft.) | (ft.) |  | (ft.) | (ft.) | (ft.) |  | (ft.) |  | (ft.) | (ft.) |  | (ft.) | 6007 | RIGHT | 8 | 8 - PIER 4A | 657289.516 | 2189936.721 | 680.427 | BOB B | 35.6 | 683.3937
[22 empty] | 5225 | LEFT | 9 | 9 - PIER 4B | 657296.727 | 2189944.054 | 680.429 | BOB B | 35.6 | 683.3957
4 | Left Edge of Deck |  | 348.71 |  |  | A |  | 34.71 | 683.7491 | -5.9167 |  | -4.75 | 0.02 | -1.1667 |  | 0 |  | 0 | 0 |  | 683.6541 | 6010 | RIGHT | 9 | 9 - PIER 4B | 657289.784 | 2189944.849 | 680.438 | BOB E | 35.6 | 683.4047
4 | Left Toe of Curb |  | 348.71 |  |  | A |  | 34.71 | 683.7491 | -4.75 |  | -4.75 | 0.02 | 0 |  | 0 |  | 0 | 0 |  | 683.6541 | 4188 | RIGHT | 10 | 10 - PIER 5A | 657292.0771 | 2190018.043 | 680.528 | BOB | 35.6 | 683.4947 | 683.5107 | 684.3603 | 0.84964 | 10.1956 | 8.5 | 1.6956
4 | Profile Grade |  | 348.71 |  |  | A |  | 34.71 | 683.7491 | 0 |  | 0 | 0 | 0 |  | 0 |  | 0 | 0 |  | 683.7491 | 4206 | LEFT | 10 | 10 - PIER 5A | 657299.0291 | 2190017.261 | 680.56 | BOB | 35.6 | 683.5267
4 | Right Toe of Curb |  | 348.71 |  |  | A |  | 34.71 | 683.7491 | 4.75 |  | 4.75 | -0.02 | 0 |  | 0 |  | 0 | 0 |  | 683.6541 | 4189 | RIGHT | 11 | 11 - PIER 5B | 657292.3971 | 2190028.97 | 680.568 | BOB | 35.6 | 683.5347
4 | Right Edge of Deck |  | 348.71 |  |  | A |  | 34.71 | 683.7491 | 5.9167 |  | 4.75 | -0.02 | 1.1667 |  | 0 |  | 0 | 0 |  | 683.6541 | 5030 | LEFT | 11 | 11 - PIER 5B | 657299.2901 | 2190026.462 | 680.61 | BOB | 35.6 | 683.5767
[22 empty] | 4193 | RIGHT | 12 | 12 - FA | 657293.5631 | 2190066.488 | 680.657 | BOB E | 35.6 | 683.6237 | 683.6352 | 684.4379 | 0.80275 | 9.633 | 8.5 | 1.133
[22 empty] | 4211 | LEFT | 12 | 12 - FA | 657300.5481 | 2190066.552 | 680.68 | BOB | 35.6 | 683.6467
End Rear Abutment Slab
[8 empty] | Dist. From | P.G. | BL |  | X-Slope |  | X-Slope |  |  |  | X-Slope |  |  | Critical
| Location |  | Station |  |  | Section |  | Start Sta. | Elevation | Offset |  | Distance | X-Slope | Distance |  | X-Slope |  | Distance | X-Slope |  | Elevation
|  |  | (ft.) |  |  |  |  | (ft.) | (ft.) | (ft.) |  | (ft.) | (ft.) | (ft.) |  | (ft.) |  | (ft.) | (ft.) |  | (ft.)
5 | Left Edge of Deck |  | 364.21 |  |  | C |  | 0.21 | 683.8503 | -5.9167 |  | -4.75 | 0.02 | -1.1667 |  | 0 |  | 0 | 0 |  | 683.7553
5 | Left Toe of Curb |  | 364.21 |  |  | C |  | 0.21 | 683.8503 | -4.75 |  | -4.75 | 0.02 | 0 |  | 0 |  | 0 | 0 |  | 683.7553
5 | Profile Grade |  | 364.21 |  |  | C |  | 0.21 | 683.8503 | 0 |  | 0 | 0 | 0 |  | 0 |  | 0 | 0 |  | 683.8503
5 | Right Toe of Curb |  | 364.21 |  |  | C |  | 0.21 | 683.8503 | 4.75 |  | 4.75 | -0.02 | 0 |  | 0 |  | 0 | 0 |  | 683.7553
5 | Right Edge of Deck |  | 364.21 |  |  | C |  | 0.21 | 683.8503 | 5.9167 |  | 4.75 | -0.02 | 1.1667 |  | 0 |  | 0 | 0 |  | 683.7553
Rear Abutment
[8 empty] | Dist. From | P.G. | BL |  | X-Slope |  | X-Slope |  |  |  | X-Slope |  |  | Critical
| Location |  | Station |  |  | Section |  | Start Sta. | Elevation | Offset |  | Distance | X-Slope | Distance |  | X-Slope |  | Distance | X-Slope |  | Elevation
|  |  | (ft.) |  |  |  |  | (ft.) | (ft.) | (ft.) |  | (ft.) | (ft.) | (ft.) |  | (ft.) |  | (ft.) | (ft.) |  | (ft.)
6 | Left Edge of Deck |  | 365.21 |  |  | C |  | 1.21 | 683.852 | -5.9167 |  | -4.75 | 0.02 | -1.1667 |  | 0 |  | 0 | 0 |  | 683.757
6 | Left Toe of Curb |  | 365.21 |  |  | C |  | 1.21 | 683.852 | -4.75 |  | -4.75 | 0.02 | 0 |  | 0 |  | 0 | 0 |  | 683.757
6 | Beam 1 |  | 365.21 |  |  | C |  | 1.21 | 683.852 | -3 |  | -3 | 0.02 | 0 |  | 0 |  | 0 | 0 |  | 683.792
6 | Profile Grade |  | 365.21 |  |  | C |  | 1.21 | 683.852 | 0 |  | 0 | 0 | 0 |  | 0 |  | 0 | 0 |  | 683.852
6 | Beam 2 |  | 365.21 |  |  | C |  | 1.21 | 683.852 | 3 |  | 3 | -0.02 | 0 |  | 0 |  | 0 | 0 |  | 683.792
6 | Right Toe of Curb |  | 365.21 |  |  | C |  | 1.21 | 683.852 | 4.75 |  | 4.75 | -0.02 | 0 |  | 0 |  | 0 | 0 |  | 683.757
6 | Right Edge of Deck |  | 365.21 |  |  | C |  | 1.21 | 683.852 | 5.9167 |  | 4.75 | -0.02 | 1.1667 |  | 0 |  | 0 | 0 |  | 683.757
0.25 Span 1
[8 empty] | Dist. From | P.G. | BL |  | X-Slope |  | X-Slope |  |  |  | X-Slope |  |  | Critical
| Location |  | Station |  |  | Section |  | Start Sta. | Elevation | Offset |  | Distance | X-Slope | Distance |  | X-Slope |  | Distance | X-Slope |  | Elevation
|  |  | (ft.) |  |  |  |  | (ft.) | (ft.) | (ft.) |  | (ft.) | (ft.) | (ft.) |  | (ft.) |  | (ft.) | (ft.) |  | (ft.)
7 | Left Edge of Deck |  | 377.21 |  |  | C |  | 13.21 | 683.8714 | -5.9167 |  | -4.75 | 0.02 | -1.1667 |  | 0 |  | 0 | 0 |  | 683.7764
7 | Left Toe of Curb |  | 377.21 |  |  | C |  | 13.21 | 683.8714 | -4.75 |  | -4.75 | 0.02 | 0 |  | 0 |  | 0 | 0 |  | 683.7764
7 | Beam 1 |  | 377.21 |  |  | C |  | 13.21 | 683.8714 | -3 |  | -3 | 0.02 | 0 |  | 0 |  | 0 | 0 |  | 683.8114
7 | Profile Grade |  | 377.21 |  |  | C |  | 13.21 | 683.8714 | 0 |  | 0 | 0 | 0 |  | 0 |  | 0 | 0 |  | 683.8714
7 | Beam 2 |  | 377.21 |  |  | C |  | 13.21 | 683.8714 | 3 |  | 3 | -0.02 | 0 |  | 0 |  | 0 | 0 |  | 683.8114
7 | Right Toe of Curb |  | 377.21 |  |  | C |  | 13.21 | 683.8714 | 4.75 |  | 4.75 | -0.02 | 0 |  | 0 |  | 0 | 0 |  | 683.7764
7 | Right Edge of Deck |  | 377.21 |  |  | C |  | 13.21 | 683.8714 | 5.9167 |  | 4.75 | -0.02 | 1.1667 |  | 0 |  | 0 | 0 |  | 683.7764
0.50 Span 1
[8 empty] | Dist. From | P.G. | BL |  | X-Slope |  | X-Slope |  |  |  | X-Slope |  |  | Critical
| Location |  | Station |  |  | Section |  | Start Sta. | Elevation | Offset |  | Distance | X-Slope | Distance |  | X-Slope |  | Distance | X-Slope |  | Elevation
|  |  | (ft.) |  |  |  |  | (ft.) | (ft.) | (ft.) |  | (ft.) | (ft.) | (ft.) |  | (ft.) |  | (ft.) | (ft.) |  | (ft.)
8 | Left Edge of Deck |  | 389.21 |  |  | C |  | 25.21 | 683.8908 | -5.9167 |  | -4.75 | 0.02 | -1.1667 |  | 0 |  | 0 | 0 |  | 683.7958
8 | Left Toe of Curb |  | 389.21 |  |  | C |  | 25.21 | 683.8908 | -4.75 |  | -4.75 | 0.02 | 0 |  | 0 |  | 0 | 0 |  | 683.7958
8 | Beam 1 |  | 389.21 |  |  | C |  | 25.21 | 683.8908 | -3 |  | -3 | 0.02 | 0 |  | 0 |  | 0 | 0 |  | 683.8308
8 | Profile Grade |  | 389.21 |  |  | C |  | 25.21 | 683.8908 | 0 |  | 0 | 0 | 0 |  | 0 |  | 0 | 0 |  | 683.8908
8 | Beam 2 |  | 389.21 |  |  | C |  | 25.21 | 683.8908 | 3 |  | 3 | -0.02 | 0 |  | 0 |  | 0 | 0 |  | 683.8308
8 | Right Toe of Curb |  | 389.21 |  |  | C |  | 25.21 | 683.8908 | 4.75 |  | 4.75 | -0.02 | 0 |  | 0 |  | 0 | 0 |  | 683.7958
8 | Right Edge of Deck |  | 389.21 |  |  | C |  | 25.21 | 683.8908 | 5.9167 |  | 4.75 | -0.02 | 1.1667 |  | 0 |  | 0 | 0 |  | 683.7958
0.75 Span 1
[8 empty] | Dist. From | P.G. | BL |  | X-Slope |  | X-Slope |  |  |  | X-Slope |  |  | Critical
| Location |  | Station |  |  | Section |  | Start Sta. | Elevation | Offset |  | Distance | X-Slope | Distance |  | X-Slope |  | Distance | X-Slope |  | Elevation
|  |  | (ft.) |  |  |  |  | (ft.) | (ft.) | (ft.) |  | (ft.) | (ft.) | (ft.) |  | (ft.) |  | (ft.) | (ft.) |  | (ft.)
9 | Left Edge of Deck |  | 401.21 |  |  | C |  | 37.21 | 683.9102 | -5.9167 |  | -4.75 | 0.02 | -1.1667 |  | 0 |  | 0 | 0 |  | 683.8152
9 | Left Toe of Curb |  | 401.21 |  |  | C |  | 37.21 | 683.9102 | -4.75 |  | -4.75 | 0.02 | 0 |  | 0 |  | 0 | 0 |  | 683.8152
9 | Beam 1 |  | 401.21 |  |  | C |  | 37.21 | 683.9102 | -3 |  | -3 | 0.02 | 0 |  | 0 |  | 0 | 0 |  | 683.8502
9 | Profile Grade |  | 401.21 |  |  | C |  | 37.21 | 683.9102 | 0 |  | 0 | 0 | 0 |  | 0 |  | 0 | 0 |  | 683.9102
9 | Beam 2 |  | 401.21 |  |  | C |  | 37.21 | 683.9102 | 3 |  | 3 | -0.02 | 0 |  | 0 |  | 0 | 0 |  | 683.8502
9 | Right Toe of Curb |  | 401.21 |  |  | C |  | 37.21 | 683.9102 | 4.75 |  | 4.75 | -0.02 | 0 |  | 0 |  | 0 | 0 |  | 683.8152
9 | Right Edge of Deck |  | 401.21 |  |  | C |  | 37.21 | 683.9102 | 5.9167 |  | 4.75 | -0.02 | 1.1667 |  | 0 |  | 0 | 0 |  | 683.8152
Pier 1
[8 empty] | Dist. From | P.G. | BL |  | X-Slope |  | X-Slope |  |  |  | X-Slope |  |  | Critical
| Location |  | Station |  |  | Section |  | Start Sta. | Elevation | Offset |  | Distance | X-Slope | Distance |  | X-Slope |  | Distance | X-Slope |  | Elevation
|  |  | (ft.) |  |  |  |  | (ft.) | (ft.) | (ft.) |  | (ft.) | (ft.) | (ft.) |  | (ft.) |  | (ft.) | (ft.) |  | (ft.)
10 | Left Edge of Deck |  | 413.21 |  |  | C |  | 49.21 | 683.9296 | -5.9167 |  | -4.75 | 0.02 | -1.1667 |  | 0 |  | 0 | 0 |  | 683.8346
10 | Left Toe of Curb |  | 413.21 |  |  | C |  | 49.21 | 683.9296 | -4.75 |  | -4.75 | 0.02 | 0 |  | 0 |  | 0 | 0 |  | 683.8346
10 | Beam 1 |  | 413.21 |  |  | C |  | 49.21 | 683.9296 | -3 |  | -3 | 0.02 | 0 |  | 0 |  | 0 | 0 |  | 683.8696
10 | Profile Grade |  | 413.21 |  |  | C |  | 49.21 | 683.9296 | 0 |  | 0 | 0 | 0 |  | 0 |  | 0 | 0 |  | 683.9296
10 | Beam 2 |  | 413.21 |  |  | C |  | 49.21 | 683.9296 | 3 |  | 3 | -0.02 | 0 |  | 0 |  | 0 | 0 |  | 683.8696
10 | Right Toe of Curb |  | 413.21 |  |  | C |  | 49.21 | 683.9296 | 4.75 |  | 4.75 | -0.02 | 0 |  | 0 |  | 0 | 0 |  | 683.8346
10 | Right Edge of Deck |  | 413.21 |  |  | C |  | 49.21 | 683.9296 | 5.9167 |  | 4.75 | -0.02 | 1.1667 |  | 0 |  | 0 | 0 |  | 683.8346
0.25 Span 2
[8 empty] | Dist. From | P.G. | BL |  | X-Slope |  | X-Slope |  |  |  | X-Slope |  |  | Critical
| Location |  | Station |  |  | Section |  | Start Sta. | Elevation | Offset |  | Distance | X-Slope | Distance |  | X-Slope |  | Distance | X-Slope |  | Elevation
|  |  | (ft.) |  |  |  |  | (ft.) | (ft.) | (ft.) |  | (ft.) | (ft.) | (ft.) |  | (ft.) |  | (ft.) | (ft.) |  | (ft.)
11 | Left Edge of Deck |  | 432.835 |  |  | C |  | 68.835 | 683.9613 | -5.9167 |  | -4.75 | 0.02 | -1.1667 |  | 0 |  | 0 | 0 |  | 683.8663
11 | Left Toe of Curb |  | 432.835 |  |  | C |  | 68.835 | 683.9613 | -4.75 |  | -4.75 | 0.02 | 0 |  | 0 |  | 0 | 0 |  | 683.8663
11 | Beam 1 |  | 432.835 |  |  | C |  | 68.835 | 683.9613 | -3 |  | -3 | 0.02 | 0 |  | 0 |  | 0 | 0 |  | 683.9013
11 | Profile Grade |  | 432.835 |  |  | C |  | 68.835 | 683.9613 | 0 |  | 0 | 0 | 0 |  | 0 |  | 0 | 0 |  | 683.9613
11 | Beam 2 |  | 432.835 |  |  | C |  | 68.835 | 683.9613 | 3 |  | 3 | -0.02 | 0 |  | 0 |  | 0 | 0 |  | 683.9013
11 | Right Toe of Curb |  | 432.835 |  |  | C |  | 68.835 | 683.9613 | 4.75 |  | 4.75 | -0.02 | 0 |  | 0 |  | 0 | 0 |  | 683.8663
11 | Right Edge of Deck |  | 432.835 |  |  | C |  | 68.835 | 683.9613 | 5.9167 |  | 4.75 | -0.02 | 1.1667 |  | 0 |  | 0 | 0 |  | 683.8663
0.50 Span 2
[8 empty] | Dist. From | P.G. | BL |  | X-Slope |  | X-Slope |  |  |  | X-Slope |  |  | Critical
| Location |  | Station |  |  | Section |  | Start Sta. | Elevation | Offset |  | Distance | X-Slope | Distance |  | X-Slope |  | Distance | X-Slope |  | Elevation
|  |  | (ft.) |  |  |  |  | (ft.) | (ft.) | (ft.) |  | (ft.) | (ft.) | (ft.) |  | (ft.) |  | (ft.) | (ft.) |  | (ft.)
12 | Left Edge of Deck |  | 452.46 |  |  | C |  | 88.46 | 683.993 | -5.9167 |  | -4.75 | 0.02 | -1.1667 |  | 0 |  | 0 | 0 |  | 683.898
12 | Left Toe of Curb |  | 452.46 |  |  | C |  | 88.46 | 683.993 | -4.75 |  | -4.75 | 0.02 | 0 |  | 0 |  | 0 | 0 |  | 683.898
12 | Beam 1 |  | 452.46 |  |  | C |  | 88.46 | 683.993 | -3 |  | -3 | 0.02 | 0 |  | 0 |  | 0 | 0 |  | 683.933
12 | Profile Grade |  | 452.46 |  |  | C |  | 88.46 | 683.993 | 0 |  | 0 | 0 | 0 |  | 0 |  | 0 | 0 |  | 683.993
12 | Beam 2 |  | 452.46 |  |  | C |  | 88.46 | 683.993 | 3 |  | 3 | -0.02 | 0 |  | 0 |  | 0 | 0 |  | 683.933
12 | Right Toe of Curb |  | 452.46 |  |  | C |  | 88.46 | 683.993 | 4.75 |  | 4.75 | -0.02 | 0 |  | 0 |  | 0 | 0 |  | 683.898
12 | Right Edge of Deck |  | 452.46 |  |  | C |  | 88.46 | 683.993 | 5.9167 |  | 4.75 | -0.02 | 1.1667 |  | 0 |  | 0 | 0 |  | 683.898
0.75 Span 2
[8 empty] | Dist. From | P.G. | BL |  | X-Slope |  | X-Slope |  |  |  | X-Slope |  |  | Critical
| Location |  | Station |  |  | Section |  | Start Sta. | Elevation | Offset |  | Distance | X-Slope | Distance |  | X-Slope |  | Distance | X-Slope |  | Elevation
|  |  | (ft.) |  |  |  |  | (ft.) | (ft.) | (ft.) |  | (ft.) | (ft.) | (ft.) |  | (ft.) |  | (ft.) | (ft.) |  | (ft.)
13 | Left Edge of Deck |  | 472.085 |  |  | C |  | 108.085 | 684.0248 | -5.9167 |  | -4.75 | 0.02 | -1.1667 |  | 0 |  | 0 | 0 |  | 683.9298
13 | Left Toe of Curb |  | 472.085 |  |  | C |  | 108.085 | 684.0248 | -4.75 |  | -4.75 | 0.02 | 0 |  | 0 |  | 0 | 0 |  | 683.9298
13 | Beam 1 |  | 472.085 |  |  | C |  | 108.085 | 684.0248 | -3 |  | -3 | 0.02 | 0 |  | 0 |  | 0 | 0 |  | 683.9648
13 | Profile Grade |  | 472.085 |  |  | C |  | 108.085 | 684.0248 | 0 |  | 0 | 0 | 0 |  | 0 |  | 0 | 0 |  | 684.0248
13 | Beam 2 |  | 472.085 |  |  | C |  | 108.085 | 684.0248 | 3 |  | 3 | -0.02 | 0 |  | 0 |  | 0 | 0 |  | 683.9648
13 | Right Toe of Curb |  | 472.085 |  |  | C |  | 108.085 | 684.0248 | 4.75 |  | 4.75 | -0.02 | 0 |  | 0 |  | 0 | 0 |  | 683.9298
13 | Right Edge of Deck |  | 472.085 |  |  | C |  | 108.085 | 684.0248 | 5.9167 |  | 4.75 | -0.02 | 1.1667 |  | 0 |  | 0 | 0 |  | 683.9298
Pier 2
[8 empty] | Dist. From | P.G. | BL |  | X-Slope |  | X-Slope |  |  |  | X-Slope |  |  | Critical
| Location |  | Station |  |  | Section |  | Start Sta. | Elevation | Offset |  | Distance | X-Slope | Distance |  | X-Slope |  | Distance | X-Slope |  | Elevation
|  |  | (ft.) |  |  |  |  | (ft.) | (ft.) | (ft.) |  | (ft.) | (ft.) | (ft.) |  | (ft.) |  | (ft.) | (ft.) |  | (ft.)
14 | Left Edge of Deck |  | 491.71 |  |  | C |  | 127.71 | 684.0565 | -5.9167 |  | -4.75 | 0.02 | -1.1667 |  | 0 |  | 0 | 0 |  | 683.9615
14 | Left Toe of Curb |  | 491.71 |  |  | C |  | 127.71 | 684.0565 | -4.75 |  | -4.75 | 0.02 | 0 |  | 0 |  | 0 | 0 |  | 683.9615
14 | Beam 1 |  | 491.71 |  |  | C |  | 127.71 | 684.0565 | -3 |  | -3 | 0.02 | 0 |  | 0 |  | 0 | 0 |  | 683.9965
14 | Profile Grade |  | 491.71 |  |  | C |  | 127.71 | 684.0565 | 0 |  | 0 | 0 | 0 |  | 0 |  | 0 | 0 |  | 684.0565
14 | Beam 2 |  | 491.71 |  |  | C |  | 127.71 | 684.0565 | 3 |  | 3 | -0.02 | 0 |  | 0 |  | 0 | 0 |  | 683.9965
14 | Right Toe of Curb |  | 491.71 |  |  | C |  | 127.71 | 684.0565 | 4.75 |  | 4.75 | -0.02 | 0 |  | 0 |  | 0 | 0 |  | 683.9615
14 | Right Edge of Deck |  | 491.71 |  |  | C |  | 127.71 | 684.0565 | 5.9167 |  | 4.75 | -0.02 | 1.1667 |  | 0 |  | 0 | 0 |  | 683.9615
0.25 Span 3
[8 empty] | Dist. From | P.G. | BL |  | X-Slope |  | X-Slope |  |  |  | X-Slope |  |  | Critical
| Location |  | Station |  |  | Section |  | Start Sta. | Elevation | Offset |  | Distance | X-Slope | Distance |  | X-Slope |  | Distance | X-Slope |  | Elevation
|  |  | (ft.) |  |  |  |  | (ft.) | (ft.) | (ft.) |  | (ft.) | (ft.) | (ft.) |  | (ft.) |  | (ft.) | (ft.) |  | (ft.)
15 | Left Edge of Deck |  | 508.585 |  |  | C |  | 144.585 | 684.0838 | -5.9167 |  | -4.75 | 0.02 | -1.1667 |  | 0 |  | 0 | 0 |  | 683.9888
15 | Left Toe of Curb |  | 508.585 |  |  | C |  | 144.585 | 684.0838 | -4.75 |  | -4.75 | 0.02 | 0 |  | 0 |  | 0 | 0 |  | 683.9888
15 | Beam 1 |  | 508.585 |  |  | C |  | 144.585 | 684.0838 | -3 |  | -3 | 0.02 | 0 |  | 0 |  | 0 | 0 |  | 684.0238
15 | Profile Grade |  | 508.585 |  |  | C |  | 144.585 | 684.0838 | 0 |  | 0 | 0 | 0 |  | 0 |  | 0 | 0 |  | 684.0838
15 | Beam 2 |  | 508.585 |  |  | C |  | 144.585 | 684.0838 | 3 |  | 3 | -0.02 | 0 |  | 0 |  | 0 | 0 |  | 684.0238
15 | Right Toe of Curb |  | 508.585 |  |  | C |  | 144.585 | 684.0838 | 4.75 |  | 4.75 | -0.02 | 0 |  | 0 |  | 0 | 0 |  | 683.9888
15 | Right Edge of Deck |  | 508.585 |  |  | C |  | 144.585 | 684.0838 | 5.9167 |  | 4.75 | -0.02 | 1.1667 |  | 0 |  | 0 | 0 |  | 683.9888
0.50 Span 3
[8 empty] | Dist. From | P.G. | BL |  | X-Slope |  | X-Slope |  |  |  | X-Slope |  |  | Critical
| Location |  | Station |  |  | Section |  | Start Sta. | Elevation | Offset |  | Distance | X-Slope | Distance |  | X-Slope |  | Distance | X-Slope |  | Elevation
|  |  | (ft.) |  |  |  |  | (ft.) | (ft.) | (ft.) |  | (ft.) | (ft.) | (ft.) |  | (ft.) |  | (ft.) | (ft.) |  | (ft.)
16 | Left Edge of Deck |  | 525.46 |  |  | C |  | 161.46 | 684.1111 | -5.9167 |  | -4.75 | 0.02 | -1.1667 |  | 0 |  | 0 | 0 |  | 684.0161
16 | Left Toe of Curb |  | 525.46 |  |  | C |  | 161.46 | 684.1111 | -4.75 |  | -4.75 | 0.02 | 0 |  | 0 |  | 0 | 0 |  | 684.0161
16 | Beam 1 |  | 525.46 |  |  | C |  | 161.46 | 684.1111 | -3 |  | -3 | 0.02 | 0 |  | 0 |  | 0 | 0 |  | 684.0511
16 | Profile Grade |  | 525.46 |  |  | C |  | 161.46 | 684.1111 | 0 |  | 0 | 0 | 0 |  | 0 |  | 0 | 0 |  | 684.1111
16 | Beam 2 |  | 525.46 |  |  | C |  | 161.46 | 684.1111 | 3 |  | 3 | -0.02 | 0 |  | 0 |  | 0 | 0 |  | 684.0511
16 | Right Toe of Curb |  | 525.46 |  |  | C |  | 161.46 | 684.1111 | 4.75 |  | 4.75 | -0.02 | 0 |  | 0 |  | 0 | 0 |  | 684.0161
16 | Right Edge of Deck |  | 525.46 |  |  | C |  | 161.46 | 684.1111 | 5.9167 |  | 4.75 | -0.02 | 1.1667 |  | 0 |  | 0 | 0 |  | 684.0161
0.75 Span 3
[8 empty] | Dist. From | P.G. | BL |  | X-Slope |  | X-Slope |  |  |  | X-Slope |  |  | Critical
| Location |  | Station |  |  | Section |  | Start Sta. | Elevation | Offset |  | Distance | X-Slope | Distance |  | X-Slope |  | Distance | X-Slope |  | Elevation
|  |  | (ft.) |  |  |  |  | (ft.) | (ft.) | (ft.) |  | (ft.) | (ft.) | (ft.) |  | (ft.) |  | (ft.) | (ft.) |  | (ft.)
17 | Left Edge of Deck |  | 542.335 |  |  | C |  | 178.335 | 684.1384 | -5.9167 |  | -4.75 | 0.02 | -1.1667 |  | 0 |  | 0 | 0 |  | 684.0434
17 | Left Toe of Curb |  | 542.335 |  |  | C |  | 178.335 | 684.1384 | -4.75 |  | -4.75 | 0.02 | 0 |  | 0 |  | 0 | 0 |  | 684.0434
17 | Beam 1 |  | 542.335 |  |  | C |  | 178.335 | 684.1384 | -3 |  | -3 | 0.02 | 0 |  | 0 |  | 0 | 0 |  | 684.0784
17 | Profile Grade |  | 542.335 |  |  | C |  | 178.335 | 684.1384 | 0 |  | 0 | 0 | 0 |  | 0 |  | 0 | 0 |  | 684.1384
17 | Beam 2 |  | 542.335 |  |  | C |  | 178.335 | 684.1384 | 3 |  | 3 | -0.02 | 0 |  | 0 |  | 0 | 0 |  | 684.0784
17 | Right Toe of Curb |  | 542.335 |  |  | C |  | 178.335 | 684.1384 | 4.75 |  | 4.75 | -0.02 | 0 |  | 0 |  | 0 | 0 |  | 684.0434
17 | Right Edge of Deck |  | 542.335 |  |  | C |  | 178.335 | 684.1384 | 5.9167 |  | 4.75 | -0.02 | 1.1667 |  | 0 |  | 0 | 0 |  | 684.0434
Pier 3
[8 empty] | Dist. From | P.G. | BL |  | X-Slope |  | X-Slope |  |  |  | X-Slope |  |  | Critical
| Location |  | Station |  |  | Section |  | Start Sta. | Elevation | Offset |  | Distance | X-Slope | Distance |  | X-Slope |  | Distance | X-Slope |  | Elevation
|  |  | (ft.) |  |  |  |  | (ft.) | (ft.) | (ft.) |  | (ft.) | (ft.) | (ft.) |  | (ft.) |  | (ft.) | (ft.) |  | (ft.)
18 | Left Edge of Deck |  | 559.21 |  |  | C |  | 195.21 | 684.1656 | -5.9167 |  | -4.75 | 0.02 | -1.1667 |  | 0 |  | 0 | 0 |  | 684.0706
18 | Left Toe of Curb |  | 559.21 |  |  | C |  | 195.21 | 684.1656 | -4.75 |  | -4.75 | 0.02 | 0 |  | 0 |  | 0 | 0 |  | 684.0706
18 | Beam 1 |  | 559.21 |  |  | C |  | 195.21 | 684.1656 | -3 |  | -3 | 0.02 | 0 |  | 0 |  | 0 | 0 |  | 684.1056
18 | Profile Grade |  | 559.21 |  |  | C |  | 195.21 | 684.1656 | 0 |  | 0 | 0 | 0 |  | 0 |  | 0 | 0 |  | 684.1656
18 | Beam 2 |  | 559.21 |  |  | C |  | 195.21 | 684.1656 | 3 |  | 3 | -0.02 | 0 |  | 0 |  | 0 | 0 |  | 684.1056
18 | Right Toe of Curb |  | 559.21 |  |  | C |  | 195.21 | 684.1656 | 4.75 |  | 4.75 | -0.02 | 0 |  | 0 |  | 0 | 0 |  | 684.0706
18 | Right Edge of Deck |  | 559.21 |  |  | C |  | 195.21 | 684.1656 | 5.9167 |  | 4.75 | -0.02 | 1.1667 |  | 0 |  | 0 | 0 |  | 684.0706
0.25 Span 4
[8 empty] | Dist. From | P.G. | BL |  | X-Slope |  | X-Slope |  |  |  | X-Slope |  |  | Critical
| Location |  | Station |  |  | Section |  | Start Sta. | Elevation | Offset |  | Distance | X-Slope | Distance |  | X-Slope |  | Distance | X-Slope |  | Elevation
|  |  | (ft.) |  |  |  |  | (ft.) | (ft.) | (ft.) |  | (ft.) | (ft.) | (ft.) |  | (ft.) |  | (ft.) | (ft.) |  | (ft.)
19 | Left Edge of Deck |  | 578.71 |  |  | C |  | 214.71 | 684.1972 | -5.9167 |  | -4.75 | 0.02 | -1.1667 |  | 0 |  | 0 | 0 |  | 684.1022
19 | Left Toe of Curb |  | 578.71 |  |  | C |  | 214.71 | 684.1972 | -4.75 |  | -4.75 | 0.02 | 0 |  | 0 |  | 0 | 0 |  | 684.1022
19 | Beam 1 |  | 578.71 |  |  | C |  | 214.71 | 684.1972 | -3 |  | -3 | 0.02 | 0 |  | 0 |  | 0 | 0 |  | 684.1372
19 | Profile Grade |  | 578.71 |  |  | C |  | 214.71 | 684.1972 | 0 |  | 0 | 0 | 0 |  | 0 |  | 0 | 0 |  | 684.1972
19 | Beam 2 |  | 578.71 |  |  | C |  | 214.71 | 684.1972 | 3 |  | 3 | -0.02 | 0 |  | 0 |  | 0 | 0 |  | 684.1372
19 | Right Toe of Curb |  | 578.71 |  |  | C |  | 214.71 | 684.1972 | 4.75 |  | 4.75 | -0.02 | 0 |  | 0 |  | 0 | 0 |  | 684.1022
19 | Right Edge of Deck |  | 578.71 |  |  | C |  | 214.71 | 684.1972 | 5.9167 |  | 4.75 | -0.02 | 1.1667 |  | 0 |  | 0 | 0 |  | 684.1022
0.50 Span 4
[8 empty] | Dist. From | P.G. | BL |  | X-Slope |  | X-Slope |  |  |  | X-Slope |  |  | Critical
| Location |  | Station |  |  | Section |  | Start Sta. | Elevation | Offset |  | Distance | X-Slope | Distance |  | X-Slope |  | Distance | X-Slope |  | Elevation
|  |  | (ft.) |  |  |  |  | (ft.) | (ft.) | (ft.) |  | (ft.) | (ft.) | (ft.) |  | (ft.) |  | (ft.) | (ft.) |  | (ft.)
20 | Left Edge of Deck |  | 598.21 |  |  | C |  | 234.21 | 684.2287 | -5.9167 |  | -4.75 | 0.02 | -1.1667 |  | 0 |  | 0 | 0 |  | 684.1337
20 | Left Toe of Curb |  | 598.21 |  |  | C |  | 234.21 | 684.2287 | -4.75 |  | -4.75 | 0.02 | 0 |  | 0 |  | 0 | 0 |  | 684.1337
20 | Beam 1 |  | 598.21 |  |  | C |  | 234.21 | 684.2287 | -3 |  | -3 | 0.02 | 0 |  | 0 |  | 0 | 0 |  | 684.1687
20 | Profile Grade |  | 598.21 |  |  | C |  | 234.21 | 684.2287 | 0 |  | 0 | 0 | 0 |  | 0 |  | 0 | 0 |  | 684.2287
20 | Beam 2 |  | 598.21 |  |  | C |  | 234.21 | 684.2287 | 3 |  | 3 | -0.02 | 0 |  | 0 |  | 0 | 0 |  | 684.1687
20 | Right Toe of Curb |  | 598.21 |  |  | C |  | 234.21 | 684.2287 | 4.75 |  | 4.75 | -0.02 | 0 |  | 0 |  | 0 | 0 |  | 684.1337
20 | Right Edge of Deck |  | 598.21 |  |  | C |  | 234.21 | 684.2287 | 5.9167 |  | 4.75 | -0.02 | 1.1667 |  | 0 |  | 0 | 0 |  | 684.1337
0.75 Span 4
[8 empty] | Dist. From | P.G. | BL |  | X-Slope |  | X-Slope |  |  |  | X-Slope |  |  | Critical
| Location |  | Station |  |  | Section |  | Start Sta. | Elevation | Offset |  | Distance | X-Slope | Distance |  | X-Slope |  | Distance | X-Slope |  | Elevation
|  |  | (ft.) |  |  |  |  | (ft.) | (ft.) | (ft.) |  | (ft.) | (ft.) | (ft.) |  | (ft.) |  | (ft.) | (ft.) |  | (ft.)
21 | Left Edge of Deck |  | 617.71 |  |  | C |  | 253.71 | 684.2602 | -5.9167 |  | -4.75 | 0.02 | -1.1667 |  | 0 |  | 0 | 0 |  | 684.1652
21 | Left Toe of Curb |  | 617.71 |  |  | C |  | 253.71 | 684.2602 | -4.75 |  | -4.75 | 0.02 | 0 |  | 0 |  | 0 | 0 |  | 684.1652
21 | Beam 1 |  | 617.71 |  |  | C |  | 253.71 | 684.2602 | -3 |  | -3 | 0.02 | 0 |  | 0 |  | 0 | 0 |  | 684.2002
21 | Profile Grade |  | 617.71 |  |  | C |  | 253.71 | 684.2602 | 0 |  | 0 | 0 | 0 |  | 0 |  | 0 | 0 |  | 684.2602
21 | Beam 2 |  | 617.71 |  |  | C |  | 253.71 | 684.2602 | 3 |  | 3 | -0.02 | 0 |  | 0 |  | 0 | 0 |  | 684.2002
21 | Right Toe of Curb |  | 617.71 |  |  | C |  | 253.71 | 684.2602 | 4.75 |  | 4.75 | -0.02 | 0 |  | 0 |  | 0 | 0 |  | 684.1652
21 | Right Edge of Deck |  | 617.71 |  |  | C |  | 253.71 | 684.2602 | 5.9167 |  | 4.75 | -0.02 | 1.1667 |  | 0 |  | 0 | 0 |  | 684.1652
Pier 4
[8 empty] | Dist. From | P.G. | BL |  | X-Slope |  | X-Slope |  |  |  | X-Slope |  |  | Critical
| Location |  | Station |  |  | Section |  | Start Sta. | Elevation | Offset |  | Distance | X-Slope | Distance |  | X-Slope |  | Distance | X-Slope |  | Elevation
|  |  | (ft.) |  |  |  |  | (ft.) | (ft.) | (ft.) |  | (ft.) | (ft.) | (ft.) |  | (ft.) |  | (ft.) | (ft.) |  | (ft.)
22 | Left Edge of Deck |  | 637.21 |  |  | C |  | 273.21 | 684.2918 | -5.9167 |  | -4.75 | 0.02 | -1.1667 |  | 0 |  | 0 | 0 |  | 684.1968
22 | Left Toe of Curb |  | 637.21 |  |  | C |  | 273.21 | 684.2918 | -4.75 |  | -4.75 | 0.02 | 0 |  | 0 |  | 0 | 0 |  | 684.1968
22 | Beam 1 |  | 637.21 |  |  | C |  | 273.21 | 684.2918 | -3 |  | -3 | 0.02 | 0 |  | 0 |  | 0 | 0 |  | 684.2318
22 | Profile Grade |  | 637.21 |  |  | C |  | 273.21 | 684.2918 | 0 |  | 0 | 0 | 0 |  | 0 |  | 0 | 0 |  | 684.2918
22 | Beam 2 |  | 637.21 |  |  | C |  | 273.21 | 684.2918 | 3 |  | 3 | -0.02 | 0 |  | 0 |  | 0 | 0 |  | 684.2318
22 | Right Toe of Curb |  | 637.21 |  |  | C |  | 273.21 | 684.2918 | 4.75 |  | 4.75 | -0.02 | 0 |  | 0 |  | 0 | 0 |  | 684.1968
22 | Right Edge of Deck |  | 637.21 |  |  | C |  | 273.21 | 684.2918 | 5.9167 |  | 4.75 | -0.02 | 1.1667 |  | 0 |  | 0 | 0 |  | 684.1968
0.25 Span 5
[8 empty] | Dist. From | P.G. | BL |  | X-Slope |  | X-Slope |  |  |  | X-Slope |  |  | Critical
| Location |  | Station |  |  | Section |  | Start Sta. | Elevation | Offset |  | Distance | X-Slope | Distance |  | X-Slope |  | Distance | X-Slope |  | Elevation
|  |  | (ft.) |  |  |  |  | (ft.) | (ft.) | (ft.) |  | (ft.) | (ft.) | (ft.) |  | (ft.) |  | (ft.) | (ft.) |  | (ft.)
23 | Left Edge of Deck |  | 657.085 |  |  | C |  | 293.085 | 684.3239 | -5.9167 |  | -4.75 | 0.02 | -1.1667 |  | 0 |  | 0 | 0 |  | 684.2289
23 | Left Toe of Curb |  | 657.085 |  |  | C |  | 293.085 | 684.3239 | -4.75 |  | -4.75 | 0.02 | 0 |  | 0 |  | 0 | 0 |  | 684.2289
23 | Beam 1 |  | 657.085 |  |  | C |  | 293.085 | 684.3239 | -3 |  | -3 | 0.02 | 0 |  | 0 |  | 0 | 0 |  | 684.2639
23 | Profile Grade |  | 657.085 |  |  | C |  | 293.085 | 684.3239 | 0 |  | 0 | 0 | 0 |  | 0 |  | 0 | 0 |  | 684.3239
23 | Beam 2 |  | 657.085 |  |  | C |  | 293.085 | 684.3239 | 3 |  | 3 | -0.02 | 0 |  | 0 |  | 0 | 0 |  | 684.2639
23 | Right Toe of Curb |  | 657.085 |  |  | C |  | 293.085 | 684.3239 | 4.75 |  | 4.75 | -0.02 | 0 |  | 0 |  | 0 | 0 |  | 684.2289
23 | Right Edge of Deck |  | 657.085 |  |  | C |  | 293.085 | 684.3239 | 5.9167 |  | 4.75 | -0.02 | 1.1667 |  | 0 |  | 0 | 0 |  | 684.2289
0.50 Span 5
[8 empty] | Dist. From | P.G. | BL |  | X-Slope |  | X-Slope |  |  |  | X-Slope |  |  | Critical
| Location |  | Station |  |  | Section |  | Start Sta. | Elevation | Offset |  | Distance | X-Slope | Distance |  | X-Slope |  | Distance | X-Slope |  | Elevation
|  |  | (ft.) |  |  |  |  | (ft.) | (ft.) | (ft.) |  | (ft.) | (ft.) | (ft.) |  | (ft.) |  | (ft.) | (ft.) |  | (ft.)
24 | Left Edge of Deck |  | 676.96 |  |  | C |  | 312.96 | 684.356 | -5.9167 |  | -4.75 | 0.02 | -1.1667 |  | 0 |  | 0 | 0 |  | 684.261
24 | Left Toe of Curb |  | 676.96 |  |  | C |  | 312.96 | 684.356 | -4.75 |  | -4.75 | 0.02 | 0 |  | 0 |  | 0 | 0 |  | 684.261
24 | Beam 1 |  | 676.96 |  |  | C |  | 312.96 | 684.356 | -3 |  | -3 | 0.02 | 0 |  | 0 |  | 0 | 0 |  | 684.296
24 | Profile Grade |  | 676.96 |  |  | C |  | 312.96 | 684.356 | 0 |  | 0 | 0 | 0 |  | 0 |  | 0 | 0 |  | 684.356
24 | Beam 2 |  | 676.96 |  |  | C |  | 312.96 | 684.356 | 3 |  | 3 | -0.02 | 0 |  | 0 |  | 0 | 0 |  | 684.296
24 | Right Toe of Curb |  | 676.96 |  |  | C |  | 312.96 | 684.356 | 4.75 |  | 4.75 | -0.02 | 0 |  | 0 |  | 0 | 0 |  | 684.261
24 | Right Edge of Deck |  | 676.96 |  |  | C |  | 312.96 | 684.356 | 5.9167 |  | 4.75 | -0.02 | 1.1667 |  | 0 |  | 0 | 0 |  | 684.261
0.75 Span 5
[8 empty] | Dist. From | P.G. | BL |  | X-Slope |  | X-Slope |  |  |  | X-Slope |  |  | Critical
| Location |  | Station |  |  | Section |  | Start Sta. | Elevation | Offset |  | Distance | X-Slope | Distance |  | X-Slope |  | Distance | X-Slope |  | Elevation
|  |  | (ft.) |  |  |  |  | (ft.) | (ft.) | (ft.) |  | (ft.) | (ft.) | (ft.) |  | (ft.) |  | (ft.) | (ft.) |  | (ft.)
25 | Left Edge of Deck |  | 696.835 |  |  | C |  | 332.835 | 684.3882 | -5.9167 |  | -4.75 | 0.02 | -1.1667 |  | 0 |  | 0 | 0 |  | 684.2932
25 | Left Toe of Curb |  | 696.835 |  |  | C |  | 332.835 | 684.3882 | -4.75 |  | -4.75 | 0.02 | 0 |  | 0 |  | 0 | 0 |  | 684.2932
25 | Beam 1 |  | 696.835 |  |  | C |  | 332.835 | 684.3882 | -3 |  | -3 | 0.02 | 0 |  | 0 |  | 0 | 0 |  | 684.3282
25 | Profile Grade |  | 696.835 |  |  | C |  | 332.835 | 684.3882 | 0 |  | 0 | 0 | 0 |  | 0 |  | 0 | 0 |  | 684.3882
25 | Beam 2 |  | 696.835 |  |  | C |  | 332.835 | 684.3882 | 3 |  | 3 | -0.02 | 0 |  | 0 |  | 0 | 0 |  | 684.3282
25 | Right Toe of Curb |  | 696.835 |  |  | C |  | 332.835 | 684.3882 | 4.75 |  | 4.75 | -0.02 | 0 |  | 0 |  | 0 | 0 |  | 684.2932
25 | Right Edge of Deck |  | 696.835 |  |  | C |  | 332.835 | 684.3882 | 5.9167 |  | 4.75 | -0.02 | 1.1667 |  | 0 |  | 0 | 0 |  | 684.2932
Pier 5
[8 empty] | Dist. From | P.G. | BL |  | X-Slope |  | X-Slope |  |  |  | X-Slope |  |  | Critical
| Location |  | Station |  |  | Section |  | Start Sta. | Elevation | Offset |  | Distance | X-Slope | Distance |  | X-Slope |  | Distance | X-Slope |  | Elevation
|  |  | (ft.) |  |  |  |  | (ft.) | (ft.) | (ft.) |  | (ft.) | (ft.) | (ft.) |  | (ft.) |  | (ft.) | (ft.) |  | (ft.)
26 | Left Edge of Deck |  | 716.71 |  |  | C |  | 352.71 | 684.4203 | -5.9167 |  | -4.75 | 0.02 | -1.1667 |  | 0 |  | 0 | 0 |  | 684.3253
26 | Left Toe of Curb |  | 716.71 |  |  | C |  | 352.71 | 684.4203 | -4.75 |  | -4.75 | 0.02 | 0 |  | 0 |  | 0 | 0 |  | 684.3253
26 | Beam 1 |  | 716.71 |  |  | C |  | 352.71 | 684.4203 | -3 |  | -3 | 0.02 | 0 |  | 0 |  | 0 | 0 |  | 684.3603
26 | Profile Grade |  | 716.71 |  |  | C |  | 352.71 | 684.4203 | 0 |  | 0 | 0 | 0 |  | 0 |  | 0 | 0 |  | 684.4203
26 | Beam 2 |  | 716.71 |  |  | C |  | 352.71 | 684.4203 | 3 |  | 3 | -0.02 | 0 |  | 0 |  | 0 | 0 |  | 684.3603
26 | Right Toe of Curb |  | 716.71 |  |  | C |  | 352.71 | 684.4203 | 4.75 |  | 4.75 | -0.02 | 0 |  | 0 |  | 0 | 0 |  | 684.3253
26 | Right Edge of Deck |  | 716.71 |  |  | C |  | 352.71 | 684.4203 | 5.9167 |  | 4.75 | -0.02 | 1.1667 |  | 0 |  | 0 | 0 |  | 684.3253
0.25 Span 6
[8 empty] | Dist. From | P.G. | BL |  | X-Slope |  | X-Slope |  |  |  | X-Slope |  |  | Critical
| Location |  | Station |  |  | Section |  | Start Sta. | Elevation | Offset |  | Distance | X-Slope | Distance |  | X-Slope |  | Distance | X-Slope |  | Elevation
|  |  | (ft.) |  |  |  |  | (ft.) | (ft.) | (ft.) |  | (ft.) | (ft.) | (ft.) |  | (ft.) |  | (ft.) | (ft.) |  | (ft.)
27 | Left Edge of Deck |  | 728.71 |  |  | C |  | 364.71 | 684.4397 | -5.9167 |  | -4.75 | 0.02 | -1.1667 |  | 0 |  | 0 | 0 |  | 684.3447
27 | Left Toe of Curb |  | 728.71 |  |  | C |  | 364.71 | 684.4397 | -4.75 |  | -4.75 | 0.02 | 0 |  | 0 |  | 0 | 0 |  | 684.3447
27 | Beam 1 |  | 728.71 |  |  | C |  | 364.71 | 684.4397 | -3 |  | -3 | 0.02 | 0 |  | 0 |  | 0 | 0 |  | 684.3797
27 | Profile Grade |  | 728.71 |  |  | C |  | 364.71 | 684.4397 | 0 |  | 0 | 0 | 0 |  | 0 |  | 0 | 0 |  | 684.4397
27 | Beam 2 |  | 728.71 |  |  | C |  | 364.71 | 684.4397 | 3 |  | 3 | -0.02 | 0 |  | 0 |  | 0 | 0 |  | 684.3797
27 | Right Toe of Curb |  | 728.71 |  |  | C |  | 364.71 | 684.4397 | 4.75 |  | 4.75 | -0.02 | 0 |  | 0 |  | 0 | 0 |  | 684.3447
27 | Right Edge of Deck |  | 728.71 |  |  | C |  | 364.71 | 684.4397 | 5.9167 |  | 4.75 | -0.02 | 1.1667 |  | 0 |  | 0 | 0 |  | 684.3447
0.50 Span 6
[8 empty] | Dist. From | P.G. | BL |  | X-Slope |  | X-Slope |  |  |  | X-Slope |  |  | Critical
| Location |  | Station |  |  | Section |  | Start Sta. | Elevation | Offset |  | Distance | X-Slope | Distance |  | X-Slope |  | Distance | X-Slope |  | Elevation
|  |  | (ft.) |  |  |  |  | (ft.) | (ft.) | (ft.) |  | (ft.) | (ft.) | (ft.) |  | (ft.) |  | (ft.) | (ft.) |  | (ft.)
28 | Left Edge of Deck |  | 740.71 |  |  | C |  | 376.71 | 684.4591 | -5.9167 |  | -4.75 | 0.02 | -1.1667 |  | 0 |  | 0 | 0 |  | 684.3641
28 | Left Toe of Curb |  | 740.71 |  |  | C |  | 376.71 | 684.4591 | -4.75 |  | -4.75 | 0.02 | 0 |  | 0 |  | 0 | 0 |  | 684.3641
28 | Beam 1 |  | 740.71 |  |  | C |  | 376.71 | 684.4591 | -3 |  | -3 | 0.02 | 0 |  | 0 |  | 0 | 0 |  | 684.3991
28 | Profile Grade |  | 740.71 |  |  | C |  | 376.71 | 684.4591 | 0 |  | 0 | 0 | 0 |  | 0 |  | 0 | 0 |  | 684.4591
28 | Beam 2 |  | 740.71 |  |  | C |  | 376.71 | 684.4591 | 3 |  | 3 | -0.02 | 0 |  | 0 |  | 0 | 0 |  | 684.3991
28 | Right Toe of Curb |  | 740.71 |  |  | C |  | 376.71 | 684.4591 | 4.75 |  | 4.75 | -0.02 | 0 |  | 0 |  | 0 | 0 |  | 684.3641
28 | Right Edge of Deck |  | 740.71 |  |  | C |  | 376.71 | 684.4591 | 5.9167 |  | 4.75 | -0.02 | 1.1667 |  | 0 |  | 0 | 0 |  | 684.3641
0.75 Span 6
[8 empty] | Dist. From | P.G. | BL |  | X-Slope |  | X-Slope |  |  |  | X-Slope |  |  | Critical
| Location |  | Station |  |  | Section |  | Start Sta. | Elevation | Offset |  | Distance | X-Slope | Distance |  | X-Slope |  | Distance | X-Slope |  | Elevation
|  |  | (ft.) |  |  |  |  | (ft.) | (ft.) | (ft.) |  | (ft.) | (ft.) | (ft.) |  | (ft.) |  | (ft.) | (ft.) |  | (ft.)
29 | Left Edge of Deck |  | 752.71 |  |  | C |  | 388.71 | 684.4785 | -5.9167 |  | -4.75 | 0.02 | -1.1667 |  | 0 |  | 0 | 0 |  | 684.3835
29 | Left Toe of Curb |  | 752.71 |  |  | C |  | 388.71 | 684.4785 | -4.75 |  | -4.75 | 0.02 | 0 |  | 0 |  | 0 | 0 |  | 684.3835
29 | Beam 1 |  | 752.71 |  |  | C |  | 388.71 | 684.4785 | -3 |  | -3 | 0.02 | 0 |  | 0 |  | 0 | 0 |  | 684.4185
29 | Profile Grade |  | 752.71 |  |  | C |  | 388.71 | 684.4785 | 0 |  | 0 | 0 | 0 |  | 0 |  | 0 | 0 |  | 684.4785
29 | Beam 2 |  | 752.71 |  |  | C |  | 388.71 | 684.4785 | 3 |  | 3 | -0.02 | 0 |  | 0 |  | 0 | 0 |  | 684.4185
29 | Right Toe of Curb |  | 752.71 |  |  | C |  | 388.71 | 684.4785 | 4.75 |  | 4.75 | -0.02 | 0 |  | 0 |  | 0 | 0 |  | 684.3835
29 | Right Edge of Deck |  | 752.71 |  |  | C |  | 388.71 | 684.4785 | 5.9167 |  | 4.75 | -0.02 | 1.1667 |  | 0 |  | 0 | 0 |  | 684.3835
Forward Abutment
[8 empty] | Dist. From | P.G. | BL |  | X-Slope |  | X-Slope |  |  |  | X-Slope |  |  | Critical
| Location |  | Station |  |  | Section |  | Start Sta. | Elevation | Offset |  | Distance | X-Slope | Distance |  | X-Slope |  | Distance | X-Slope |  | Elevation
|  |  | (ft.) |  |  |  |  | (ft.) | (ft.) | (ft.) |  | (ft.) | (ft.) | (ft.) |  | (ft.) |  | (ft.) | (ft.) |  | (ft.)
30 | Left Edge of Deck |  | 764.71 |  |  | C |  | 400.71 | 684.4979 | -5.9167 |  | -4.75 | 0.02 | -1.1667 |  | 0 |  | 0 | 0 |  | 684.4029
30 | Left Toe of Curb |  | 764.71 |  |  | C |  | 400.71 | 684.4979 | -4.75 |  | -4.75 | 0.02 | 0 |  | 0 |  | 0 | 0 |  | 684.4029
30 | Beam 1 |  | 764.71 |  |  | C |  | 400.71 | 684.4979 | -3 |  | -3 | 0.02 | 0 |  | 0 |  | 0 | 0 |  | 684.4379
30 | Profile Grade |  | 764.71 |  |  | C |  | 400.71 | 684.4979 | 0 |  | 0 | 0 | 0 |  | 0 |  | 0 | 0 |  | 684.4979
30 | Beam 2 |  | 764.71 |  |  | C |  | 400.71 | 684.4979 | 3 |  | 3 | -0.02 | 0 |  | 0 |  | 0 | 0 |  | 684.4379
30 | Right Toe of Curb |  | 764.71 |  |  | C |  | 400.71 | 684.4979 | 4.75 |  | 4.75 | -0.02 | 0 |  | 0 |  | 0 | 0 |  | 684.4029
30 | Right Edge of Deck |  | 764.71 |  |  | C |  | 400.71 | 684.4979 | 5.9167 |  | 4.75 | -0.02 | 1.1667 |  | 0 |  | 0 | 0 |  | 684.4029
Begin Forward Abutment Slab
[8 empty] | Dist. From | P.G. | BL |  | X-Slope |  | X-Slope |  |  |  | X-Slope |  |  | Critical
| Location |  | Station |  |  | Section |  | Start Sta. | Elevation | Offset |  | Distance | X-Slope | Distance |  | X-Slope |  | Distance | X-Slope |  | Elevation
|  |  | (ft.) |  |  |  |  | (ft.) | (ft.) | (ft.) |  | (ft.) | (ft.) | (ft.) |  | (ft.) |  | (ft.) | (ft.) |  | (ft.)
31 | Left Edge of Deck |  | 765.71 |  |  | C |  | 401.71 | 684.4995 | -5.9167 |  | -4.75 | 0.02 | -1.1667 |  | 0 |  | 0 | 0 |  | 684.4045
31 | Left Toe of Curb |  | 765.71 |  |  | C |  | 401.71 | 684.4995 | -4.75 |  | -4.75 | 0.02 | 0 |  | 0 |  | 0 | 0 |  | 684.4045
31 | Profile Grade |  | 765.71 |  |  | C |  | 401.71 | 684.4995 | 0 |  | 0 | 0 | 0 |  | 0 |  | 0 | 0 |  | 684.4995
31 | Right Toe of Curb |  | 765.71 |  |  | C |  | 401.71 | 684.4995 | 4.75 |  | 4.75 | -0.02 | 0 |  | 0 |  | 0 | 0 |  | 684.4045
31 | Right Edge of Deck |  | 765.71 |  |  | C |  | 401.71 | 684.4995 | 5.9167 |  | 4.75 | -0.02 | 1.1667 |  | 0 |  | 0 | 0 |  | 684.4045
End Forward Abutment Slab
[8 empty] | Dist. From | P.G. | BL |  | X-Slope |  | X-Slope |  |  |  | X-Slope |  |  | Critical
| Location |  | Station |  |  | Section |  | Start Sta. | Elevation | Offset |  | Distance | X-Slope | Distance |  | X-Slope |  | Distance | X-Slope |  | Elevation
|  |  | (ft.) |  |  |  |  | (ft.) | (ft.) | (ft.) |  | (ft.) | (ft.) | (ft.) |  | (ft.) |  | (ft.) | (ft.) |  | (ft.)
32 | Left Edge of Deck |  | 781.21 |  |  | E |  | 15.21 | 684.3905 | -5.9167 |  | -4.75 | 0.02 | -1.1667 |  | 0 |  | 0 | 0 |  | 684.2955
32 | Left Toe of Curb |  | 781.21 |  |  | E |  | 15.21 | 684.3905 | -4.75 |  | -4.75 | 0.02 | 0 |  | 0 |  | 0 | 0 |  | 684.2955
32 | Profile Grade |  | 781.21 |  |  | E |  | 15.21 | 684.3905 | 0 |  | 0 | 0 | 0 |  | 0 |  | 0 | 0 |  | 684.3905
32 | Right Toe of Curb |  | 781.21 |  |  | E |  | 15.21 | 684.3905 | 4.75 |  | 4.75 | -0.02 | 0 |  | 0 |  | 0 | 0 |  | 684.2955
32 | Right Edge of Deck |  | 781.21 |  |  | E |  | 15.21 | 684.3905 | 5.9167 |  | 4.75 | -0.02 | 1.1667 |  | 0 |  | 0 | 0 |  | 684.2955

## Deck Elevations
CUY-71-18.48 Deck Slab Elevations
|  |  |  | Skew = | 0 | degrees
Table of Stations:
|  |  | Rear Abutment Slab |  | ¦ | Span 1 = | 48 | ft | ¦ | Span 2 = | 78.5 | ft | ¦ | Span 3 = | 67.5 | ft | ¦ | Span 4 = | 78 | ft | ¦ | Span 5 = | 79.5 | ft | ¦ | Span 6 = | 48 | ft | ¦ | Fwd Abutment Slab
Location |  |  | Begin | End | R.A. | 0.25 | 0.5 | 0.75 | Pier 1 | 0.25 | 0.5 | 0.75 | Pier 2 | 0.25 | 0.5 | 0.75 | Pier 3 | 0.25 | 0.5 | 0.75 | Pier 4 | 0.25 | 0.5 | 0.75 | Pier 5 | 0.25 | 0.5 | 0.75 | F.A. | Begin | End
Left Edge of Deck |  |  | 348.71 | 364.21 | 365.21 | 377.21 | 389.21 | 401.21 | 413.21 | 432.835 | 452.46 | 472.085 | 491.71 | 508.585 | 525.46 | 542.335 | 559.21 | 578.71 | 598.21 | 617.71 | 637.21 | 657.085 | 676.96 | 696.835 | 716.71 | 728.71 | 740.71 | 752.71 | 764.71 | 765.71 | 781.21 | Left Edge of Deck
Left Toe of Curb |  |  | 348.71 | 364.21 | 365.21 | 377.21 | 389.21 | 401.21 | 413.21 | 432.835 | 452.46 | 472.085 | 491.71 | 508.585 | 525.46 | 542.335 | 559.21 | 578.71 | 598.21 | 617.71 | 637.21 | 657.085 | 676.96 | 696.835 | 716.71 | 728.71 | 740.71 | 752.71 | 764.71 | 765.71 | 781.21 | Left Toe of Curb
Beam 1 |  |  |  |  | 365.21 | 377.21 | 389.21 | 401.21 | 413.21 | 432.835 | 452.46 | 472.085 | 491.71 | 508.585 | 525.46 | 542.335 | 559.21 | 578.71 | 598.21 | 617.71 | 637.21 | 657.085 | 676.96 | 696.835 | 716.71 | 728.71 | 740.71 | 752.71 | 764.71 |  |  | Beam 1
Profile Grade |  |  | 348.71 | 364.21 | 365.21 | 377.21 | 389.21 | 401.21 | 413.21 | 432.835 | 452.46 | 472.085 | 491.71 | 508.585 | 525.46 | 542.335 | 559.21 | 578.71 | 598.21 | 617.71 | 637.21 | 657.085 | 676.96 | 696.835 | 716.71 | 728.71 | 740.71 | 752.71 | 764.71 | 765.71 | 781.21 | Profile Grade
Beam 2 |  |  |  |  | 365.21 | 377.21 | 389.21 | 401.21 | 413.21 | 432.835 | 452.46 | 472.085 | 491.71 | 508.585 | 525.46 | 542.335 | 559.21 | 578.71 | 598.21 | 617.71 | 637.21 | 657.085 | 676.96 | 696.835 | 716.71 | 728.71 | 740.71 | 752.71 | 764.71 |  |  | Beam 2
Right Toe of Curb |  |  | 348.71 | 364.21 | 365.21 | 377.21 | 389.21 | 401.21 | 413.21 | 432.835 | 452.46 | 472.085 | 491.71 | 508.585 | 525.46 | 542.335 | 559.21 | 578.71 | 598.21 | 617.71 | 637.21 | 657.085 | 676.96 | 696.835 | 716.71 | 728.71 | 740.71 | 752.71 | 764.71 | 765.71 | 781.21 | Right Toe of Curb
Right Edge of Deck |  |  | 348.71 | 364.21 | 365.21 | 377.21 | 389.21 | 401.21 | 413.21 | 432.835 | 452.46 | 472.085 | 491.71 | 508.585 | 525.46 | 542.335 | 559.21 | 578.71 | 598.21 | 617.71 | 637.21 | 657.085 | 676.96 | 696.835 | 716.71 | 728.71 | 740.71 | 752.71 | 764.71 | 765.71 | 781.21 | Right Edge of Deck
Table of Offsets:
(negative = LT, positive = RT)
|  |  | Rear Abutment Slab |  | ¦ |  | Span 1 |  | ¦ |  | Span 2 |  | ¦ |  | Span 3 |  | ¦ |  | Span 4 |  | ¦ |  | Span 5 |  | ¦ |  | Span 6 |  | ¦ | Fwd Abutment Slab
Location |  |  | Begin | End | R.A. | 0.25 | 0.5 | 0.75 | Pier 1 | 0.25 | 0.5 | 0.75 | Pier 2 | 0.25 | 0.5 | 0.75 | Pier 3 | 0.25 | 0.5 | 0.75 | Pier 4 | 0.25 | 0.5 | 0.75 | Pier 5 | 0.25 | 0.5 | 0.75 | F.A. | Begin | End
Left Edge of Deck |  |  | -5.9167 | -5.9167 | -5.9167 | -5.9167 | -5.9167 | -5.9167 | -5.9167 | -5.9167 | -5.9167 | -5.9167 | -5.9167 | -5.9167 | -5.9167 | -5.9167 | -5.9167 | -5.9167 | -5.9167 | -5.9167 | -5.9167 | -5.9167 | -5.9167 | -5.9167 | -5.9167 | -5.9167 | -5.9167 | -5.9167 | -5.9167 | -5.9167 | -5.9167 | Left Edge of Deck
Left Toe of Curb |  |  | -4.75 | -4.75 | -4.75 | -4.75 | -4.75 | -4.75 | -4.75 | -4.75 | -4.75 | -4.75 | -4.75 | -4.75 | -4.75 | -4.75 | -4.75 | -4.75 | -4.75 | -4.75 | -4.75 | -4.75 | -4.75 | -4.75 | -4.75 | -4.75 | -4.75 | -4.75 | -4.75 | -4.75 | -4.75 | Left Toe of Curb
Beam 1 |  |  |  |  | -3 | -3 | -3 | -3 | -3 | -3 | -3 | -3 | -3 | -3 | -3 | -3 | -3 | -3 | -3 | -3 | -3 | -3 | -3 | -3 | -3 | -3 | -3 | -3 | -3 |  |  | Beam 1
Profile Grade |  |  | 0 | 0 | 0 | 0 | 0 | 0 | 0 | 0 | 0 | 0 | 0 | 0 | 0 | 0 | 0 | 0 | 0 | 0 | 0 | 0 | 0 | 0 | 0 | 0 | 0 | 0 | 0 | 0 | 0 | Profile Grade
Beam 2 |  |  |  |  | 3 | 3 | 3 | 3 | 3 | 3 | 3 | 3 | 3 | 3 | 3 | 3 | 3 | 3 | 3 | 3 | 3 | 3 | 3 | 3 | 3 | 3 | 3 | 3 | 3 |  |  | Beam 2
Right Toe of Curb |  |  | 4.75 | 4.75 | 4.75 | 4.75 | 4.75 | 4.75 | 4.75 | 4.75 | 4.75 | 4.75 | 4.75 | 4.75 | 4.75 | 4.75 | 4.75 | 4.75 | 4.75 | 4.75 | 4.75 | 4.75 | 4.75 | 4.75 | 4.75 | 4.75 | 4.75 | 4.75 | 4.75 | 4.75 | 4.75 | Right Toe of Curb
Right Edge of Deck |  |  | 5.9167 | 5.9167 | 5.9167 | 5.9167 | 5.9167 | 5.9167 | 5.9167 | 5.9167 | 5.9167 | 5.9167 | 5.9167 | 5.9167 | 5.9167 | 5.9167 | 5.9167 | 5.9167 | 5.9167 | 5.9167 | 5.9167 | 5.9167 | 5.9167 | 5.9167 | 5.9167 | 5.9167 | 5.9167 | 5.9167 | 5.9167 | 5.9167 | 5.9167 | Right Edge of Deck
Table of Finished Deck Elevations:
|  |  | Rear Abutment Slab |  | ¦ |  | Span 1 |  | ¦ |  | Span 2 |  | ¦ |  | Span 3 |  | ¦ |  | Span 4 |  | ¦ |  | Span 5 |  | ¦ |  | Span 6 |  | ¦ | Fwd Abutment Slab
Location |  |  | Begin | End | R.A. | 0.25 | 0.5 | 0.75 | Pier 1 | 0.25 | 0.5 | 0.75 | Pier 2 | 0.25 | 0.5 | 0.75 | Pier 3 | 0.25 | 0.5 | 0.75 | Pier 4 | 0.25 | 0.5 | 0.75 | Pier 5 | 0.25 | 0.5 | 0.75 | F.A. | Begin | End
Left Edge of Deck |  |  | 683.6541 | 683.7553 | 683.757 | 683.7764 | 683.7958 | 683.8152 | 683.8346 | 683.8663 | 683.898 | 683.9298 | 683.9615 | 683.9888 | 684.0161 | 684.0434 | 684.0706 | 684.1022 | 684.1337 | 684.1652 | 684.1968 | 684.2289 | 684.261 | 684.2932 | 684.3253 | 684.3447 | 684.3641 | 684.3835 | 684.4029 | 684.4045 | 684.2955 | Left Edge of Deck
Left Toe of Curb |  |  | 683.6541 | 683.7553 | 683.757 | 683.7764 | 683.7958 | 683.8152 | 683.8346 | 683.8663 | 683.898 | 683.9298 | 683.9615 | 683.9888 | 684.0161 | 684.0434 | 684.0706 | 684.1022 | 684.1337 | 684.1652 | 684.1968 | 684.2289 | 684.261 | 684.2932 | 684.3253 | 684.3447 | 684.3641 | 684.3835 | 684.4029 | 684.4045 | 684.2955 | Left Toe of Curb
Beam 1 |  |  |  |  | 683.792 | 683.8114 | 683.8308 | 683.8502 | 683.8696 | 683.9013 | 683.933 | 683.9648 | 683.9965 | 684.0238 | 684.0511 | 684.0784 | 684.1056 | 684.1372 | 684.1687 | 684.2002 | 684.2318 | 684.2639 | 684.296 | 684.3282 | 684.3603 | 684.3797 | 684.3991 | 684.4185 | 684.4379 |  |  | Beam 1
Profile Grade |  |  | 683.7491 | 683.8503 | 683.852 | 683.8714 | 683.8908 | 683.9102 | 683.9296 | 683.9613 | 683.993 | 684.0248 | 684.0565 | 684.0838 | 684.1111 | 684.1384 | 684.1656 | 684.1972 | 684.2287 | 684.2602 | 684.2918 | 684.3239 | 684.356 | 684.3882 | 684.4203 | 684.4397 | 684.4591 | 684.4785 | 684.4979 | 684.4995 | 684.3905 | Profile Grade
Beam 2 |  |  |  |  | 683.792 | 683.8114 | 683.8308 | 683.8502 | 683.8696 | 683.9013 | 683.933 | 683.9648 | 683.9965 | 684.0238 | 684.0511 | 684.0784 | 684.1056 | 684.1372 | 684.1687 | 684.2002 | 684.2318 | 684.2639 | 684.296 | 684.3282 | 684.3603 | 684.3797 | 684.3991 | 684.4185 | 684.4379 |  |  | Beam 2
Right Toe of Curb |  |  | 683.6541 | 683.7553 | 683.757 | 683.7764 | 683.7958 | 683.8152 | 683.8346 | 683.8663 | 683.898 | 683.9298 | 683.9615 | 683.9888 | 684.0161 | 684.0434 | 684.0706 | 684.1022 | 684.1337 | 684.1652 | 684.1968 | 684.2289 | 684.261 | 684.2932 | 684.3253 | 684.3447 | 684.3641 | 684.3835 | 684.4029 | 684.4045 | 684.2955 | Right Toe of Curb
Right Edge of Deck |  |  | 683.6541 | 683.7553 | 683.757 | 683.7764 | 683.7958 | 683.8152 | 683.8346 | 683.8663 | 683.898 | 683.9298 | 683.9615 | 683.9888 | 684.0161 | 684.0434 | 684.0706 | 684.1022 | 684.1337 | 684.1652 | 684.1968 | 684.2289 | 684.261 | 684.2932 | 684.3253 | 684.3447 | 684.3641 | 684.3835 | 684.4029 | 684.4045 | 684.2955 | Right Edge of Deck
Table of Deflection Adjustments:
[5 empty] | ¦ |  | Span 1 |  | ¦ |  | Span 2 |  | ¦ |  | Span 3 |  | ¦ |  | Span 4 |  | ¦ |  | Span 5 |  | ¦ |  | Span 6 |  | ¦ | Fwd Abutment Slab
Location |  |  |  |  | R.A. | 0.25 | 0.5 | 0.75 | Pier 1 | 0.25 | 0.5 | 0.75 | Pier 2 | 0.25 | 0.5 | 0.75 | Pier 3 | 0.25 | 0.5 | 0.75 | Pier 4 | 0.25 | 0.5 | 0.75 | Pier 5 | 0.25 | 0.5 | 0.75 | F.A. | Begin | End
0
Left Edge of Deck | [31 empty] | Left Edge of Deck
Left Toe of Curb | [31 empty] | Left Toe of Curb
Beam 1 | [31 empty] | Beam 1
Profile Grade | [31 empty] | Profile Grade
Beam 2 | [31 empty] | Beam 2
Right Toe of Curb | [31 empty] | Right Toe of Curb
Right Edge of Deck
Table of Deck Screed Elevations:
[5 empty] | ¦ |  | Span 1 |  | ¦ |  | Span 2 |  | ¦ |  | Span 3 |  | ¦ |  | Span 4 |  | ¦ |  | Span 5 |  | ¦ |  | Span 6 |  | ¦
Location |  |  |  |  | R.A. | 0.25 | 0.5 | 0.75 | Pier 1 | 0.25 | 0.5 | 0.75 | Pier 2 | 0.25 | 0.5 | 0.75 | Pier 3 | 0.25 | 0.5 | 0.75 | Pier 4 | 0.25 | 0.5 | 0.75 | Pier 5 | 0.25 | 0.5 | 0.75 | F.A.
Left Edge of Deck |  |  |  |  | 683.757 |  |  |  | 683.8346 |  |  |  | 683.9615 |  |  |  | 684.0706 |  |  |  | 684.1968 |  |  |  | 684.3253 |  |  |  | 684.4029 |  |  | Left Edge of Deck
Left Toe of Curb |  |  |  |  | 683.757 |  |  |  | 683.8346 |  |  |  | 683.9615 |  |  |  | 684.0706 |  |  |  | 684.1968 |  |  |  | 684.3253 |  |  |  | 684.4029 |  |  | Left Toe of Curb
Beam 1 |  |  |  |  | 683.792 |  |  |  | 683.8696 |  |  |  | 683.9965 |  |  |  | 684.1056 |  |  |  | 684.2318 |  |  |  | 684.3603 |  |  |  | 684.4379 |  |  | Beam 1
Profile Grade |  |  |  |  | 683.852 | 683.8714 | 683.8908 | 683.9102 | 683.9296 | 683.9613 | 683.993 | 684.0248 | 684.0565 | 684.0838 | 684.1111 | 684.1384 | 684.1656 | 684.1972 | 684.2287 | 684.2602 | 684.2918 | 684.3239 | 684.356 | 684.3882 | 684.4203 | 684.4397 | 684.4591 | 684.4785 | 684.4979 |  |  | Profile Grade
Beam 2 |  |  |  |  | 683.792 |  |  |  | 683.8696 |  |  |  | 683.9965 |  |  |  | 684.1056 |  |  |  | 684.2318 |  |  |  | 684.3603 |  |  |  | 684.4379 |  |  | Beam 2
Right Toe of Curb |  |  |  |  | 683.757 |  |  |  | 683.8346 |  |  |  | 683.9615 |  |  |  | 684.0706 |  |  |  | 684.1968 |  |  |  | 684.3253 |  |  |  | 684.4029 |  |  | Right Toe of Curb
Right Edge of Deck |  |  |  |  | 683.757 |  |  |  | 683.8346 |  |  |  | 683.9615 |  |  |  | 684.0706 |  |  |  | 684.1968 |  |  |  | 684.3253 |  |  |  | 684.4029 |  |  | Right Edge of Deck
Table of Deck Depths:
[5 empty] | ¦ |  | Span 1 |  | ¦ |  | Span 2 |  | ¦ |  | Span 3 |  | ¦ |  | Span 4 |  | ¦ |  | Span 5 |  | ¦ |  | Span 6 |  | ¦
Location |  |  |  |  | R.A. | 0.25 | 0.5 | 0.75 | Pier 1 | 0.25 | 0.5 | 0.75 | Pier 2 | 0.25 | 0.5 | 0.75 | Pier 3 | 0.25 | 0.5 | 0.75 | Pier 4 | 0.25 | 0.5 | 0.75 | Pier 5 | 0.25 | 0.5 | 0.75 | F.A.
Beam 1 |  |  |  |  | 0.70833 | 0.70833 | 0.70833 | 0.70833 | 0.70833 | 0.70833 | 0.70833 | 0.70833 | 0.70833 | 0.70833 | 0.70833 | 0.70833 | 0.70833 | 0.70833 | 0.70833 | 0.70833 | 0.70833 | 0.70833 | 0.70833 | 0.70833 | 0.70833 | 0.70833 | 0.70833 | 0.70833 | 0.70833 |  |  | Beam 1
Beam 2 |  |  |  |  | 0.70833 | 0.70833 | 0.70833 | 0.70833 | 0.70833 | 0.70833 | 0.70833 | 0.70833 | 0.70833 | 0.70833 | 0.70833 | 0.70833 | 0.70833 | 0.70833 | 0.70833 | 0.70833 | 0.70833 | 0.70833 | 0.70833 | 0.70833 | 0.70833 | 0.70833 | 0.70833 | 0.70833 | 0.70833 |  |  | Beam 2
Table of Top of Haunch Elevations:
[5 empty] | ¦ |  | Span 1 |  | ¦ |  | Span 2 |  | ¦ |  | Span 3 |  | ¦ |  | Span 4 |  | ¦ |  | Span 5 |  | ¦ |  | Span 6 |  | ¦
Location |  |  |  |  | R.A. | 0.25 | 0.5 | 0.75 | Pier 1 | 0.25 | 0.5 | 0.75 | Pier 2 | 0.25 | 0.5 | 0.75 | Pier 3 | 0.25 | 0.5 | 0.75 | Pier 4 | 0.25 | 0.5 | 0.75 | Pier 5 | 0.25 | 0.5 | 0.75 | F.A.
Beam 1 |  |  |  |  | 683.0836 | -0.70833 | -0.70833 | -0.70833 | 683.1612 | -0.70833 | -0.70833 | -0.70833 | 683.2882 | -0.70833 | -0.70833 | -0.70833 | 683.3973 | -0.70833 | -0.70833 | -0.70833 | 683.5234 | -0.70833 | -0.70833 | -0.70833 | 683.652 | -0.70833 | -0.70833 | -0.70833 | 683.7296 |  |  | Beam 1
Beam 2 |  |  |  |  | 683.0836 | -0.70833 | -0.70833 | -0.70833 | 683.1612 | -0.70833 | -0.70833 | -0.70833 | 683.2882 | -0.70833 | -0.70833 | -0.70833 | 683.3973 | -0.70833 | -0.70833 | -0.70833 | 683.5234 | -0.70833 | -0.70833 | -0.70833 | 683.652 | -0.70833 | -0.70833 | -0.70833 | 683.7296 |  |  | Beam 2
Table of Haunch Depths (Proposed Beams):
[5 empty] | ¦ |  | Span 1 |  | ¦ |  | Span 2 |  | ¦ |  | Span 3 |  | ¦ |  | Span 4 |  | ¦ |  | Span 5 |  | ¦ |  | Span 6 |  | ¦
Location |  |  |  |  | R.A. | 0.25 | 0.5 | 0.75 | Pier 1 | 0.25 | 0.5 | 0.75 | Pier 2 | 0.25 | 0.5 | 0.75 | Pier 3 | 0.25 | 0.5 | 0.75 | Pier 4 | 0.25 | 0.5 | 0.75 | Pier 5 | 0.25 | 0.5 | 0.75 | F.A.
Beam 1 |  |  |  |  | 0.16667 | 0.16667 | 0.16667 | 0.16667 | 0.16667 | 0.16667 | 0.16667 | 0.16667 | 0.16667 | 0.16667 | 0.16667 | 0.16667 | 0.16667 | 0.16667 | 0.16667 | 0.16667 | 0.16667 | 0.16667 | 0.16667 | 0.16667 | 0.16667 | 0.16667 | 0.16667 | 0.16667 | 0.16667 |  |  | Beam 1
Beam 2 |  |  |  |  | 0.16667 | 0.16667 | 0.16667 | 0.16667 | 0.16667 | 0.16667 | 0.16667 | 0.16667 | 0.16667 | 0.16667 | 0.16667 | 0.16667 | 0.16667 | 0.16667 | 0.16667 | 0.16667 | 0.16667 | 0.16667 | 0.16667 | 0.16667 | 0.16667 | 0.16667 | 0.16667 | 0.16667 | 0.16667 |  |  | Beam 2
Table of Flange Thicknesses (Proposed Beams):
[5 empty] | ¦ |  | Span 1 |  | ¦ |  | Span 2 |  | ¦ |  | Span 3 |  | ¦ |  | Span 4 |  | ¦ |  | Span 5 |  | ¦ |  | Span 6 |  | ¦
Location |  |  |  |  | R.A. | 0.25 | 0.5 | 0.75 | Pier 1 | 0.25 | 0.5 | 0.75 | Pier 2 | 0.25 | 0.5 | 0.75 | Pier 3 | 0.25 | 0.5 | 0.75 | Pier 4 | 0.25 | 0.5 | 0.75 | Pier 5 | 0.25 | 0.5 | 0.75 | F.A.
Beam 1 |  |  |  |  | 0.065833 | 0.065833 | 0.065833 | 0.065833 | 0.065833 | 0.065833 | 0.065833 | 0.065833 | 0.065833 | 0.065833 | 0.065833 | 0.065833 | 0.065833 | 0.065833 | 0.065833 | 0.065833 | 0.065833 | 0.065833 | 0.065833 | 0.065833 | 0.065833 | 0.065833 | 0.065833 | 0.065833 | 0.065833 |  |  | Beam 1
Beam 2 |  |  |  |  | 0.065833 | 0.065833 | 0.065833 | 0.065833 | 0.065833 | 0.065833 | 0.065833 | 0.065833 | 0.065833 | 0.065833 | 0.065833 | 0.065833 | 0.065833 | 0.065833 | 0.065833 | 0.065833 | 0.065833 | 0.065833 | 0.065833 | 0.065833 | 0.065833 | 0.065833 | 0.065833 | 0.065833 | 0.065833 |  |  | Beam 2
Table of Straight Line Elevations Between Bearings (Proposed Beams): | [8 empty] | Calculated at top of web
[5 empty] | ¦ |  | Span 1 |  | ¦ |  | Span 2 |  | ¦ |  | Span 3 |  | ¦ |  | Span 4 |  | ¦ |  | Span 5 |  | ¦ |  | Span 6 |  | ¦
Location |  |  |  |  | R.A. | 0.25 | 0.5 | 0.75 | Pier 1 | 0.25 | 0.5 | 0.75 | Pier 2 | 0.25 | 0.5 | 0.75 | Pier 3 | 0.25 | 0.5 | 0.75 | Pier 4 | 0.25 | 0.5 | 0.75 | Pier 5 | 0.25 | 0.5 | 0.75 | F.A.
Beam 1 |  |  |  |  | 682.8511 | 682.8705 | 682.8899 | 682.9093 | 682.9287 | 682.9605 | 682.9922 | 683.0239 | 683.0557 | 683.0829 | 683.1102 | 683.1375 | 683.1648 | 683.1963 | 683.2279 | 683.2594 | 683.2909 | 683.3231 | 683.3552 | 683.3873 | 683.4195 | 683.4389 | 683.4583 | 683.4777 | 683.4971 |  |  | Beam 1
Beam 2 |  |  |  |  | 682.8511 | 682.8705 | 682.8899 | 682.9093 | 682.9287 | 682.9605 | 682.9922 | 683.0239 | 683.0557 | 683.0829 | 683.1102 | 683.1375 | 683.1648 | 683.1963 | 683.2279 | 683.2594 | 683.2909 | 683.3231 | 683.3552 | 683.3873 | 683.4195 | 683.4389 | 683.4583 | 683.4777 | 683.4971 |  |  | Beam 2
Table of Adjustments for Vertical Curvature (Proposed Beams): | [8 empty] | Calculated at top of web
[5 empty] | ¦ |  | Span 1 |  | ¦ |  | Span 2 |  | ¦ |  | Span 3 |  | ¦ |  | Span 4 |  | ¦ |  | Span 5 |  | ¦ |  | Span 6 |  | ¦
Location |  |  |  |  | R.A. | 0.25 | 0.5 | 0.75 | Pier 1 | 0.25 | 0.5 | 0.75 | Pier 2 | 0.25 | 0.5 | 0.75 | Pier 3 | 0.25 | 0.5 | 0.75 | Pier 4 | 0.25 | 0.5 | 0.75 | Pier 5 | 0.25 | 0.5 | 0.75 | F.A.
Beam 1 |  |  |  |  | 0 | 0 | 0 | 0 | 0 | 0 | 0 | 0 | 0 | 0 | 0 | 0 | 0 | 0 | 0 | 0 | 0 | 0 | 0 | 0 | 0 | 0 | 0 | 0 | 0 |  |  | Beam 1
Beam 2 |  |  |  |  | 0 | 0 | 0 | 0 | 0 | 0 | 0 | 0 | 0 | 0 | 0 | 0 | 0 | 0 | 0 | 0 | 0 | 0 | 0 | 0 | 0 | 0 | 0 | 0 | 0 |  |  | Beam 2
Calculation of Blocking Dimensions (Proposed Beams):
[5 empty] | Top of | Deck | Haunch | Flange | Top | Incr. | Straight | Blocking | Blocking
Location |  |  |  |  | Deck El. | Depth | Depth | Depth | Web El. | Dist. | Line El. | Dim (ft) | Dim (in)
Beam 1 |  | R.A. |  |  | 683.792 | 0.70833 | 0.16667 | 0.065833 | 682.8511 | 0 | 682.8511 | 0 | 0
|  | Pier 1 |  |  | 683.8696 | 0.70833 | 0.16667 | 0.065833 | 682.9287 | 48 | 682.9287 | 0 | 0
|  | Pier 2 |  |  | 683.9965 | 0.70833 | 0.16667 | 0.065833 | 683.0557 | 126.5 | 683.0557 | 0 | 0
|  | Pier 3 |  |  | 684.1056 | 0.70833 | 0.16667 | 0.065833 | 683.1648 | 194 | 683.1648 | 0 | 0
|  | Pier 4 |  |  | 684.2318 | 0.70833 | 0.16667 | 0.065833 | 683.2909 | 272 | 683.2909 | 0 | 0
|  | Pier 5 |  |  | 684.3603 | 0.70833 | 0.16667 | 0.065833 | 683.4195 | 351.5 | 683.4195 | 0 | 0
|  | F.A. |  |  | 684.4379 | 0.70833 | 0.16667 | 0.065833 | 683.4971 | 399.5 | 683.4971 | 0 | 0
Beam 2 |  | R.A. |  |  | 683.792 | 0.70833 | 0.16667 | 0.065833 | 682.8511 | 0 | 682.8511 | 0 | 0
|  | Pier 1 |  |  | 683.8696 | 0.70833 | 0.16667 | 0.065833 | 682.9287 | 48 | 682.9287 | 0 | 0
|  | Pier 2 |  |  | 683.9965 | 0.70833 | 0.16667 | 0.065833 | 683.0557 | 126.5 | 683.0557 | 0 | 0
|  | Pier 3 |  |  | 684.1056 | 0.70833 | 0.16667 | 0.065833 | 683.1648 | 194 | 683.1648 | 0 | 0
|  | Pier 4 |  |  | 684.2318 | 0.70833 | 0.16667 | 0.065833 | 683.2909 | 272 | 683.2909 | 0 | 0
|  | Pier 5 |  |  | 684.3603 | 0.70833 | 0.16667 | 0.065833 | 683.4195 | 351.5 | 683.4195 | 0 | 0
|  | F.A. |  |  | 684.4379 | 0.70833 | 0.16667 | 0.065833 | 683.4971 | 399.5 | 683.4971 | 0 | 0
Deck Screed Elevation Table
1 | 2 | 3 | 4 | 5 | 6 | 7 | 8 | 9 | 10 | 11 | 12 | 13 | 14 | 15 | 16 | 17 | 18 | 19 | 20 | 21 | 22 | 23 | 24 | 25 | 26 | 27 | 28 | 29 | 30
[5 empty] | ¦ |  | Span 1 |  | ¦ |  | Span 2 |  | ¦ |  | Span 3 |  | ¦ |  | Span 4 |  | ¦ |  | Span 5 |  | ¦ |  | Span 6 |  | ¦
Location |  |  |  |  | R.A. | 0.25 | 0.5 | 0.75 | Pier 1 | 0.25 | 0.5 | 0.75 | Pier 2 | 0.25 | 0.5 | 0.75 | Pier 3 | 0.25 | 0.5 | 0.75 | Pier 4 | 0.25 | 0.5 | 0.75 | Pier 5 | 0.25 | 0.5 | 0.75 | F.A.
Left Edge of Deck | Station |  |  |  | 365.21 | 377.21 | 389.21 | 401.21 | 413.21 | 432.835 | 452.46 | 472.085 | 491.71 | 508.585 | 525.46 | 542.335 | 559.21 | 578.71 | 598.21 | 617.71 | 637.21 | 657.085 | 676.96 | 696.835 | 716.71 | 728.71 | 740.71 | 752.71 | 764.71
Left Edge of Deck | Offset |  |  |  | -5.9167 | -5.9167 | -5.9167 | -5.9167 | -5.9167 | -5.9167 | -5.9167 | -5.9167 | -5.9167 | -5.9167 | -5.9167 | -5.9167 | -5.9167 | -5.9167 | -5.9167 | -5.9167 | -5.9167 | -5.9167 | -5.9167 | -5.9167 | -5.9167 | -5.9167 | -5.9167 | -5.9167 | -5.9167
Left Edge of Deck | Final Top of Deck |  |  |  | 683.757 | 683.7764 | 683.7958 | 683.8152 | 683.8346 | 683.8663 | 683.898 | 683.9298 | 683.9615 | 683.9888 | 684.0161 | 684.0434 | 684.0706 | 684.1022 | 684.1337 | 684.1652 | 684.1968 | 684.2289 | 684.261 | 684.2932 | 684.3253 | 684.3447 | 684.3641 | 684.3835 | 684.4029
Left Edge of Deck | Screed Elev. |  |  |  | 683.757 |  |  |  | 683.8346 |  |  |  | 683.9615 |  |  |  | 684.0706 |  |  |  | 684.1968 |  |  |  | 684.3253 |  |  |  | 684.4029
Left Toe of Curb | Station |  |  |  | 365.21 | 377.21 | 389.21 | 401.21 | 413.21 | 432.835 | 452.46 | 472.085 | 491.71 | 508.585 | 525.46 | 542.335 | 559.21 | 578.71 | 598.21 | 617.71 | 637.21 | 657.085 | 676.96 | 696.835 | 716.71 | 728.71 | 740.71 | 752.71 | 764.71
Left Toe of Curb | Offset |  |  |  | -4.75 | -4.75 | -4.75 | -4.75 | -4.75 | -4.75 | -4.75 | -4.75 | -4.75 | -4.75 | -4.75 | -4.75 | -4.75 | -4.75 | -4.75 | -4.75 | -4.75 | -4.75 | -4.75 | -4.75 | -4.75 | -4.75 | -4.75 | -4.75 | -4.75
Left Toe of Curb | Final Top of Deck |  |  |  | 683.757 | 683.7764 | 683.7958 | 683.8152 | 683.8346 | 683.8663 | 683.898 | 683.9298 | 683.9615 | 683.9888 | 684.0161 | 684.0434 | 684.0706 | 684.1022 | 684.1337 | 684.1652 | 684.1968 | 684.2289 | 684.261 | 684.2932 | 684.3253 | 684.3447 | 684.3641 | 684.3835 | 684.4029
Left Toe of Curb | Screed Elev. |  |  |  | 683.757 |  |  |  | 683.8346 |  |  |  | 683.9615 |  |  |  | 684.0706 |  |  |  | 684.1968 |  |  |  | 684.3253 |  |  |  | 684.4029
Beam 1 | Station |  |  |  | 365.21 | 377.21 | 389.21 | 401.21 | 413.21 | 432.835 | 452.46 | 472.085 | 491.71 | 508.585 | 525.46 | 542.335 | 559.21 | 578.71 | 598.21 | 617.71 | 637.21 | 657.085 | 676.96 | 696.835 | 716.71 | 728.71 | 740.71 | 752.71 | 764.71
Beam 1 | Offset |  |  |  | -3 | -3 | -3 | -3 | -3 | -3 | -3 | -3 | -3 | -3 | -3 | -3 | -3 | -3 | -3 | -3 | -3 | -3 | -3 | -3 | -3 | -3 | -3 | -3 | -3
Beam 1 | Final Top of Deck |  |  |  | 683.792 | 683.8114 | 683.8308 | 683.8502 | 683.8696 | 683.9013 | 683.933 | 683.9648 | 683.9965 | 684.0238 | 684.0511 | 684.0784 | 684.1056 | 684.1372 | 684.1687 | 684.2002 | 684.2318 | 684.2639 | 684.296 | 684.3282 | 684.3603 | 684.3797 | 684.3991 | 684.4185 | 684.4379
Beam 1 | Bottom of Flange Elev. (Before Removal)
Beam 1 | Bottom of Flange Elev. (After Removal)
Beam 1 | Rebound
Beam 1 | Weight of Exist. Deck |  |  |  | 0.52 K/FT | 0.52 K/FT | 0.52 K/FT | 0.52 K/FT | 0.52 K/FT | 0.52 K/FT | 0.52 K/FT | 0.52 K/FT | 0.52 K/FT | 0.52 K/FT | 0.52 K/FT | 0.52 K/FT | 0.52 K/FT | 0.52 K/FT | 0.52 K/FT | 0.52 K/FT | 0.52 K/FT | 0.52 K/FT | 0.52 K/FT | 0.52 K/FT | 0.52 K/FT | 0.52 K/FT | 0.52 K/FT | 0.52 K/FT | 0.52 K/FT
Beam 1 | Weight of Prop. Deck |  |  |  | 0.94 K/FT | 0.94 K/FT | 0.94 K/FT | 0.94 K/FT | 0.94 K/FT | 0.94 K/FT | 0.94 K/FT | 0.94 K/FT | 0.94 K/FT | 0.94 K/FT | 0.94 K/FT | 0.94 K/FT | 0.94 K/FT | 0.94 K/FT | 0.94 K/FT | 0.94 K/FT | 0.94 K/FT | 0.94 K/FT | 0.94 K/FT | 0.94 K/FT | 0.94 K/FT | 0.94 K/FT | 0.94 K/FT | 0.94 K/FT | 0.94 K/FT
Beam 1 | Deck Deflection
Beam 1 | Deck Thickness |  |  |  | 0.70833 | 0.70833 | 0.70833 | 0.70833 | 0.70833 | 0.70833 | 0.70833 | 0.70833 | 0.70833 | 0.70833 | 0.70833 | 0.70833 | 0.70833 | 0.70833 | 0.70833 | 0.70833 | 0.70833 | 0.70833 | 0.70833 | 0.70833 | 0.70833 | 0.70833 | 0.70833 | 0.70833 | 0.70833
Beam 1 | Screed Elev. |  |  |  | 683.792 |  |  |  | 683.8696 |  |  |  | 683.9965 |  |  |  | 684.1056 |  |  |  | 684.2318 |  |  |  | 684.3603 |  |  |  | 684.4379
Beam 1 | Top of Haunch Elev.
Profile Grade | Station |  |  |  | 365.21 | 377.21 | 389.21 | 401.21 | 413.21 | 432.835 | 452.46 | 472.085 | 491.71 | 508.585 | 525.46 | 542.335 | 559.21 | 578.71 | 598.21 | 617.71 | 637.21 | 657.085 | 676.96 | 696.835 | 716.71 | 728.71 | 740.71 | 752.71 | 764.71
Profile Grade | Offset |  |  |  | 0 | 0 | 0 | 0 | 0 | 0 | 0 | 0 | 0 | 0 | 0 | 0 | 0 | 0 | 0 | 0 | 0 | 0 | 0 | 0 | 0 | 0 | 0 | 0 | 0
Profile Grade | Final Top of Deck |  |  |  | 683.852 | 683.8714 | 683.8908 | 683.9102 | 683.9296 | 683.9613 | 683.993 | 684.0248 | 684.0565 | 684.0838 | 684.1111 | 684.1384 | 684.1656 | 684.1972 | 684.2287 | 684.2602 | 684.2918 | 684.3239 | 684.356 | 684.3882 | 684.4203 | 684.4397 | 684.4591 | 684.4785 | 684.4979
Profile Grade | Screed Elev. |  |  |  | 683.852 |  |  |  | 683.9296 |  |  |  | 684.0565 |  |  |  | 684.1656 |  |  |  | 684.2918 |  |  |  | 684.4203 |  |  |  | 684.4979
Beam 2 | Station |  |  |  | 365.21 | 377.21 | 389.21 | 401.21 | 413.21 | 432.835 | 452.46 | 472.085 | 491.71 | 508.585 | 525.46 | 542.335 | 559.21 | 578.71 | 598.21 | 617.71 | 637.21 | 657.085 | 676.96 | 696.835 | 716.71 | 728.71 | 740.71 | 752.71 | 764.71
Beam 2 | Offset |  |  |  | 3 | 3 | 3 | 3 | 3 | 3 | 3 | 3 | 3 | 3 | 3 | 3 | 3 | 3 | 3 | 3 | 3 | 3 | 3 | 3 | 3 | 3 | 3 | 3 | 3
Beam 2 | Final Top of Deck |  |  |  | 683.792 | 683.8114 | 683.8308 | 683.8502 | 683.8696 | 683.9013 | 683.933 | 683.9648 | 683.9965 | 684.0238 | 684.0511 | 684.0784 | 684.1056 | 684.1372 | 684.1687 | 684.2002 | 684.2318 | 684.2639 | 684.296 | 684.3282 | 684.3603 | 684.3797 | 684.3991 | 684.4185 | 684.4379
Beam 2 | Bottom of Flange Elev. (Before Removal)
Beam 2 | Bottom of Flange Elev. (After Removal)
Beam 2 | Rebound
Beam 2 | Weight of Exist. Deck |  |  |  | 0.52 K/FT | 0.52 K/FT | 0.52 K/FT | 0.52 K/FT | 0.52 K/FT | 0.52 K/FT | 0.52 K/FT | 0.52 K/FT | 0.52 K/FT | 0.52 K/FT | 0.52 K/FT | 0.52 K/FT | 0.52 K/FT | 0.52 K/FT | 0.52 K/FT | 0.52 K/FT | 0.52 K/FT | 0.52 K/FT | 0.52 K/FT | 0.52 K/FT | 0.52 K/FT | 0.52 K/FT | 0.52 K/FT | 0.52 K/FT | 0.52 K/FT
Beam 2 | Weight of Prop. Deck |  |  |  | 0.94 K/FT | 0.94 K/FT | 0.94 K/FT | 0.94 K/FT | 0.94 K/FT | 0.94 K/FT | 0.94 K/FT | 0.94 K/FT | 0.94 K/FT | 0.94 K/FT | 0.94 K/FT | 0.94 K/FT | 0.94 K/FT | 0.94 K/FT | 0.94 K/FT | 0.94 K/FT | 0.94 K/FT | 0.94 K/FT | 0.94 K/FT | 0.94 K/FT | 0.94 K/FT | 0.94 K/FT | 0.94 K/FT | 0.94 K/FT | 0.94 K/FT
Beam 2 | Deck Deflection
Beam 2 | Deck Thickness |  |  |  | 0.70833 | 0.70833 | 0.70833 | 0.70833 | 0.70833 | 0.70833 | 0.70833 | 0.70833 | 0.70833 | 0.70833 | 0.70833 | 0.70833 | 0.70833 | 0.70833 | 0.70833 | 0.70833 | 0.70833 | 0.70833 | 0.70833 | 0.70833 | 0.70833 | 0.70833 | 0.70833 | 0.70833 | 0.70833
Beam 2 | Screed Elev. |  |  |  | 683.792 |  |  |  | 683.8696 |  |  |  | 683.9965 |  |  |  | 684.1056 |  |  |  | 684.2318 |  |  |  | 684.3603 |  |  |  | 684.4379
Beam 2 | Top of Haunch Elev.
Right Toe of Curb | Station |  |  |  | 365.21 | 377.21 | 389.21 | 401.21 | 413.21 | 432.835 | 452.46 | 472.085 | 491.71 | 508.585 | 525.46 | 542.335 | 559.21 | 578.71 | 598.21 | 617.71 | 637.21 | 657.085 | 676.96 | 696.835 | 716.71 | 728.71 | 740.71 | 752.71 | 764.71
Right Toe of Curb | Offset |  |  |  | 4.75 | 4.75 | 4.75 | 4.75 | 4.75 | 4.75 | 4.75 | 4.75 | 4.75 | 4.75 | 4.75 | 4.75 | 4.75 | 4.75 | 4.75 | 4.75 | 4.75 | 4.75 | 4.75 | 4.75 | 4.75 | 4.75 | 4.75 | 4.75 | 4.75
Right Toe of Curb | Final Top of Deck |  |  |  | 683.757 | 683.7764 | 683.7958 | 683.8152 | 683.8346 | 683.8663 | 683.898 | 683.9298 | 683.9615 | 683.9888 | 684.0161 | 684.0434 | 684.0706 | 684.1022 | 684.1337 | 684.1652 | 684.1968 | 684.2289 | 684.261 | 684.2932 | 684.3253 | 684.3447 | 684.3641 | 684.3835 | 684.4029
Right Toe of Curb | Screed Elev. |  |  |  | 683.757 |  |  |  | 683.8346 |  |  |  | 683.9615 |  |  |  | 684.0706 |  |  |  | 684.1968 |  |  |  | 684.3253 |  |  |  | 684.4029
Right Edge of Deck | Station |  |  |  | 365.21 | 377.21 | 389.21 | 401.21 | 413.21 | 432.835 | 452.46 | 472.085 | 491.71 | 508.585 | 525.46 | 542.335 | 559.21 | 578.71 | 598.21 | 617.71 | 637.21 | 657.085 | 676.96 | 696.835 | 716.71 | 728.71 | 740.71 | 752.71 | 764.71
Right Edge of Deck | Offset |  |  |  | 5.9167 | 5.9167 | 5.9167 | 5.9167 | 5.9167 | 5.9167 | 5.9167 | 5.9167 | 5.9167 | 5.9167 | 5.9167 | 5.9167 | 5.9167 | 5.9167 | 5.9167 | 5.9167 | 5.9167 | 5.9167 | 5.9167 | 5.9167 | 5.9167 | 5.9167 | 5.9167 | 5.9167 | 5.9167
Right Edge of Deck | Final Top of Deck |  |  |  | 683.757 | 683.7764 | 683.7958 | 683.8152 | 683.8346 | 683.8663 | 683.898 | 683.9298 | 683.9615 | 683.9888 | 684.0161 | 684.0434 | 684.0706 | 684.1022 | 684.1337 | 684.1652 | 684.1968 | 684.2289 | 684.261 | 684.2932 | 684.3253 | 684.3447 | 684.3641 | 684.3835 | 684.4029
Right Edge of Deck | Screed Elev. |  |  |  | 683.757 |  |  |  | 683.8346 |  |  |  | 683.9615 |  |  |  | 684.0706 |  |  |  | 684.1968 |  |  |  | 684.3253 |  |  |  | 684.4029

## Beam Seat Elevations (hidden)
|  |  | CLIENT | City of Brecksville |  |  |  | PROJECT NO. |  | 1162 - Miller Road Interchange
|  |  | PROJECT | PID 104983; Miller Road Interchange
|  |  | SUBJECT | Beam Seat Elevations |  |  |  | COMP. BY |  | BPS |  | DATE | 2021-10-04
[8 empty] | CHECKED BY |  | SRW |  | DATE | 2021-10-11
Rear Abutment Elevations
Location | Station | Deck Elev. |  | Deck Depth | Haunch Depth | Beam Depth | HP/Load Plate |  | Bearing Depth |  | Elev. Adj. |  | Beam Seat Elev.
[7 empty] | Start | End
Beam 1 | #REF! | #REF! |  | 0.70833 | 0.16667 | 2.8083 | 0.75 | 0.75 | 0.27083 |  | 4.7042 |  | #REF! | #REF!
Beam 2 | #REF! | #REF! |  | 0.70833 | 0.16667 | 2.8083 | 0.75 | 0.75 | 0.27083 |  | 4.7042 |  | #REF! | #REF!
Beam 3 | #REF! | #REF! |  | 0.70833 | 0.16667 | 2.8083 | 0.75 | 0.75 | 0.27083 |  | 4.7042 |  | #REF! | #REF!
Beam 4 | #REF! | #REF! |  | 0.70833 | 0.16667 | 2.8083 | 0.75 | 0.75 | 0.27083 |  | 4.7042 |  | #REF! | #REF!
Pier 1 Elevations
Location | Station | Deck Elev. |  | Deck Depth | Haunch Depth | Beam Depth | HP/Load Plate |  | Bearing Depth |  | Elev. Adj. |  | Beam Seat Elev.
[7 empty] | Start | End
Beam 1 | #REF! | #REF! |  | 0.70833 | 0.16667 | 2.8083 | 0.125 | 0.125 | 0.27083 |  | 4.0792 |  | #REF!
Beam 2 | #REF! | #REF! |  | 0.70833 | 0.16667 | 2.8083 | 0.125 | 0.125 | 0.27083 |  | 4.0792 |  | #REF!
Beam 3 | #REF! | #REF! |  | 0.70833 | 0.16667 | 2.8083 | 0.125 | 0.125 | 0.27083 |  | 4.0792 |  | #REF!
Beam 4 | #REF! | #REF! |  | 0.70833 | 0.16667 | 2.8083 | 0.125 | 0.125 | 0.27083 |  | 4.0792 |  | #REF!
Pier 2 Elevations
Location | Station | Deck Elev. |  | Deck Depth | Haunch Depth | Beam Depth | HP/Load Plate |  | Bearing Depth |  | Elev. Adj. |  | Beam Seat Elev.
[7 empty] | Start | End
Beam 1 | #REF! | #REF! |  | 0.70833 | 0.16667 | 2.825 | 0.125 | 0.125 | 0.27083 |  | 4.0958 |  | #REF!
Beam 2 | #REF! | #REF! |  | 0.70833 | 0.16667 | 2.825 | 0.125 | 0.125 | 0.27083 |  | 4.0958 |  | #REF!
Beam 3 | #REF! | #REF! |  | 0.70833 | 0.16667 | 2.825 | 0.125 | 0.125 | 0.27083 |  | 4.0958 |  | #REF!
Beam 4 | #REF! | #REF! |  | 0.70833 | 0.16667 | 2.825 | 0.125 | 0.125 | 0.27083 |  | 4.0958 |  | #REF!
Pier 3 Elevations
Location | Station | Deck Elev. |  | Deck Depth | Haunch Depth | Beam Depth | HP/Load Plate |  | Bearing Depth |  | Elev. Adj. |  | Beam Seat Elev.
[7 empty] | Start | End
Beam 1 | #REF! | #REF! |  | 0.70833 | 0.16667 | 2.8083 | 0.14062 | 0.125 | 0.27083 |  | 4.087 |  | #REF!
Beam 2 | #REF! | #REF! |  | 0.70833 | 0.16667 | 2.8083 | 0.14062 | 0.125 | 0.27083 |  | 4.087 |  | #REF!
Beam 3 | #REF! | #REF! |  | 0.70833 | 0.16667 | 2.8083 | 0.14062 | 0.125 | 0.27083 |  | 4.087 |  | #REF!
Beam 4 | #REF! | #REF! |  | 0.70833 | 0.16667 | 2.8083 | 0.14062 | 0.125 | 0.27083 |  | 4.087 |  | #REF!
Forward Abutment Elevations
Location | Station | Deck Elev. |  | Deck Depth | Haunch Depth | Beam Depth | HP/Load Plate |  | Bearing Depth |  | Elev. Adj. |  | Beam Seat Elev.
[7 empty] | Start | End
Beam 1 | #REF! | #REF! |  | 0.70833 | 0.16667 | 2.8083 | 0.76562 | 0.75 | 0.27083 |  | 4.712 |  | #REF!
Beam 2 | #REF! | #REF! |  | 0.70833 | 0.16667 | 2.8083 | 0.76562 | 0.75 | 0.27083 |  | 4.712 |  | #REF!
Beam 3 | #REF! | #REF! |  | 0.70833 | 0.16667 | 2.8083 | 0.76562 | 0.75 | 0.27083 |  | 4.712 |  | #REF!
Beam 4 | #REF! | #REF! |  | 0.70833 | 0.16667 | 2.8083 | 0.76562 | 0.75 | 0.27083 |  | 4.712 |  | #REF!

## Wingwall Elevations (hidden)
|  |  |  | CLIENT |  | City of Brecksville | [8 empty] | PROJECT NO. |  | 1162 - Miller Road Interchange
|  |  |  | PROJECT |  | PID 104983; Miller Road Interchange
|  |  |  | SUBJECT |  | Top of Wingwall Elevations | [8 empty] | COMP. BY |  | SRW | DATE | 2021-10-21
[15 empty] | CHECKED BY |  | BPS | DATE
Rear Abutment Wingwall
Location |  | Station | Deck Elev.
Left T/C |  | 365.21 | 683.757
Left EOD |  | 365.21 | 683.757
Depth of Sidewalk
|  |  | Deck El. At Curb |  |  |  | Curb (ft) |  | Slope |  | Length (ft) |  |  | Top of Sidewalk
| Top of Sidewalk |  | 683.757 |  |  | + | 0.667 | + ( | 2% | * | 9 |  | ) = | 684.6
[6 empty] | Deck El. At Curb |  |  | Slope |  | Length (ft) |  |  | Top of Deck
| Top of Deck at Edge of Deck for Sta. 71+59.43 |  |  |  |  | 683.757 |  | - ( | 1.56% | * | 10 |  | ) = | 683.6
[9 empty] | Top of Sidewalk |  |  | Top of Deck |  |  |  | Depth (ft)
[5 empty] | Sidewalk Thickness |  |  |  | 684.6 |  | - | 683.757 |  |  | = | 0.84304
Top of Wingwall
|  |  | Left EOD El. |  |  |  | Sidewalk |  | Top of Sidewalk = Top of Wall
| Top of Sidewalk |  | 683.757 |  |  | + | 0.84304 | = | 684.6
Forward Abutment Wingwall
Location |  | Station | Deck Elev.
Left T/C |  | 764.71 | 684.4029
Left EOD |  | 764.71 | 684.4029
Depth of Sidewalk
|  |  | Deck El. At Curb |  |  |  | Curb (ft) |  | Slope |  | Length (ft) |  |  | Top of Sidewalk
| Top of Sidewalk |  | 684.4029 |  |  | + | 0.667 | + ( | 2% | * | 9 |  | ) = | 685.25
[6 empty] | Deck El. At Curb |  |  | Slope |  | Length (ft) |  |  | Top of Deck
| Top of Deck at Edge of Deck for Sta. 74+45.77 |  |  |  |  | 684.4029 |  | - ( | 1.56% | * | 10 |  | ) = | 684.25
[9 empty] | Top of Sidewalk |  |  | Top of Deck |  |  |  | Depth (ft)
[5 empty] | Sidewalk Thickness |  |  |  | 685.25 |  | - | 684.4029 |  |  | = | 0.84709
Top of Wingwall
|  |  | Left EOD El. |  |  |  | Sidewalk |  | Top of Sidewalk = Top of Wall
| Top of Sidewalk |  | 684.4029 |  |  | + | 0.84709 | = | 685.25

## Beam 1 (hidden)
Total
Span Number | Increment | Distance | Beam (in.) | Slab (in.) | Concentrated | Uniform | Noncomposite | Composite | Total
1 | 0 | 0 | 0 | 0 | 0 | 0 | 0 | 0 | 0
1 | 1 | 4.9167 | -0.0184 | -0.0715 | -0.001 | -0.1201 | -0.0899 | -0.1211 | -0.211
1 | 2 | 9.8333 | -0.0343 | -0.1341 | -0.0018 | -0.2253 | -0.1684 | -0.2271 | -0.3955
1 | 3 | 14.75 | -0.0461 | -0.1813 | -0.0025 | -0.3046 | -0.2274 | -0.3071 | -0.5345
1 | 4 | 19.6667 | -0.0527 | -0.2088 | -0.003 | -0.3508 | -0.2615 | -0.3538 | -0.6153
1 | 5 | 24.5833 | -0.0534 | -0.2147 | -0.003 | -0.3608 | -0.2681 | -0.3638 | -0.6319
1 | 6 | 29.5 | -0.0487 | -0.1997 | -0.0028 | -0.3354 | -0.2484 | -0.3382 | -0.5866
1 | 7 | 34.4167 | -0.0393 | -0.1665 | -0.0023 | -0.2798 | -0.2058 | -0.2821 | -0.4879
1 | 8 | 39.3333 | -0.0268 | -0.1206 | -0.0016 | -0.2027 | -0.1474 | -0.2043 | -0.3517
1 | 9 | 44.25 | -0.0134 | -0.0697 | -0.0008 | -0.1172 | -0.0831 | -0.118 | -0.2011
1 | 10 | 49.1667 | -0.002 | -0.0239 | -0.0002 | -0.0402 | -0.0259 | -0.0404 | -0.0663
1 | 11 | 54.0833 | 0.0039 | 0.0043 | 0.0002 | 0.0072 | 0.0082 | 0.0074 | 0.0156
1 | 12 | 59 | 0 | 0 | 0 | 0 | 0 | 0 | 0
2 | 0 | 0 | 0 | 0 | 0 | 0 | 0 | 0 | 0
2 | 1 | 7.0139 | -0.0267 | -0.0786 | -0.0016 | -0.132 | -0.1053 | -0.1336 | -0.2389
2 | 2 | 14.0278 | -0.0677 | -0.2068 | -0.004 | -0.3474 | -0.2745 | -0.3514 | -0.6259
2 | 3 | 21.0417 | -0.1103 | -0.3423 | -0.0065 | -0.5751 | -0.4526 | -0.5816 | -1.0342
2 | 4 | 28.0556 | -0.1454 | -0.455 | -0.0085 | -0.7644 | -0.6004 | -0.7729 | -1.3733
2 | 5 | 35.0694 | -0.1672 | -0.525 | -0.0098 | -0.882 | -0.6922 | -0.8918 | -1.584
2 | 6 | 42.0833 | -0.1723 | -0.5412 | -0.01 | -0.9092 | -0.7135 | -0.9192 | -1.6327
2 | 7 | 49.0972 | -0.16 | -0.5012 | -0.0093 | -0.842 | -0.6612 | -0.8513 | -1.5125
2 | 8 | 56.1111 | -0.1323 | -0.4116 | -0.0076 | -0.6914 | -0.5439 | -0.699 | -1.2429
2 | 9 | 63.125 | -0.0938 | -0.2878 | -0.0053 | -0.4835 | -0.3816 | -0.4888 | -0.8704
2 | 10 | 70.1389 | -0.0518 | -0.1542 | -0.0029 | -0.2591 | -0.206 | -0.262 | -0.468
2 | 11 | 77.1528 | -0.0164 | -0.0442 | -0.0008 | -0.0743 | -0.0606 | -0.0751 | -0.1357
2 | 12 | 84.1667 | 0 | 0 | 0 | 0 | 0 | 0 | 0
3 | 0 | 0 | 0 | 0 | 0 | 0 | 0 | 0 | 0
3 | 1 | 7.0139 | -0.0126 | -0.0541 | -0.0009 | -0.0909 | -0.0667 | -0.0918 | -0.1585
3 | 2 | 14.0278 | -0.045 | -0.1742 | -0.0031 | -0.2926 | -0.2192 | -0.2957 | -0.5149
3 | 3 | 21.0417 | -0.0851 | -0.3181 | -0.0056 | -0.5344 | -0.4032 | -0.54 | -0.9432
3 | 4 | 28.0556 | -0.1229 | -0.4519 | -0.008 | -0.7592 | -0.5748 | -0.7672 | -1.342
3 | 5 | 35.0694 | -0.1507 | -0.5484 | -0.0098 | -0.9214 | -0.6991 | -0.9312 | -1.6303
3 | 6 | 42.0833 | -0.1634 | -0.5907 | -0.0105 | -0.9924 | -0.7541 | -1.0029 | -1.757
3 | 7 | 49.0972 | -0.159 | -0.5716 | -0.0102 | -0.9603 | -0.7306 | -0.9705 | -1.7011
3 | 8 | 56.1111 | -0.138 | -0.4939 | -0.0088 | -0.8299 | -0.6319 | -0.8387 | -1.4706
3 | 9 | 63.125 | -0.1038 | -0.3704 | -0.0066 | -0.6223 | -0.4742 | -0.6289 | -1.1031
3 | 10 | 70.1389 | -0.0629 | -0.2236 | -0.004 | -0.3756 | -0.2865 | -0.3796 | -0.6661
3 | 11 | 77.1528 | -0.0243 | -0.086 | -0.0015 | -0.1444 | -0.1103 | -0.1459 | -0.2562
3 | 12 | 84.1667 | 0 | 0 | 0 | 0 | 0 | 0 | 0
4 | 0 | 0 | 0 | 0 | 0 | 0 | 0 | 0 | 0
4 | 1 | 4.9167 | 0.0025 | 0.0082 | 0.0001 | 0.0137 | 0.0107 | 0.0138 | 0.0245
4 | 2 | 9.8333 | -0.0044 | -0.0172 | -0.0003 | -0.0289 | -0.0216 | -0.0292 | -0.0508
4 | 3 | 14.75 | -0.0164 | -0.0611 | -0.0011 | -0.1026 | -0.0775 | -0.1037 | -0.1812
4 | 4 | 19.6667 | -0.0302 | -0.1109 | -0.002 | -0.1862 | -0.1411 | -0.1882 | -0.3293
4 | 5 | 24.5833 | -0.0428 | -0.1563 | -0.0028 | -0.2627 | -0.1991 | -0.2655 | -0.4646
4 | 6 | 29.5 | -0.0521 | -0.1897 | -0.0034 | -0.3188 | -0.2418 | -0.3222 | -0.564
4 | 7 | 34.4167 | -0.0566 | -0.2056 | -0.0037 | -0.3455 | -0.2622 | -0.3492 | -0.6114
4 | 8 | 39.3333 | -0.0554 | -0.201 | -0.0036 | -0.3376 | -0.2564 | -0.3412 | -0.5976
4 | 9 | 44.25 | -0.0483 | -0.1751 | -0.0032 | -0.2942 | -0.2234 | -0.2974 | -0.5208
4 | 10 | 49.1667 | -0.0358 | -0.1298 | -0.0024 | -0.2181 | -0.1656 | -0.2205 | -0.3861
4 | 11 | 54.0833 | -0.0191 | -0.0693 | -0.0013 | -0.1164 | -0.0884 | -0.1177 | -0.2061
4 | 12 | 59 | 0 | 0 | 0 | 0 | 0 | 0 | 0

## Beam 2 (hidden)
Total
Span Number | Increment | Distance | Beam (in.) | Slab (in.) | Concentrated | Uniform | Noncomposite | Composite | Total
1 | 0 | 0 | 0 | 0 | 0 | 0 | 0 | 0 | 0
1 | 1 | 4.9167 | -0.0184 | -0.0748 | -0.0021 | -0.0365 | -0.0932 | -0.0386 | -0.1318
1 | 2 | 9.8333 | -0.0343 | -0.1403 | -0.004 | -0.0685 | -0.1746 | -0.0725 | -0.2471
1 | 3 | 14.75 | -0.0461 | -0.1897 | -0.0055 | -0.0926 | -0.2358 | -0.0981 | -0.3339
1 | 4 | 19.6667 | -0.0527 | -0.2185 | -0.0064 | -0.1066 | -0.2712 | -0.113 | -0.3842
1 | 5 | 24.5833 | -0.0534 | -0.2247 | -0.0066 | -0.1097 | -0.2781 | -0.1163 | -0.3944
1 | 6 | 29.5 | -0.0487 | -0.2089 | -0.0061 | -0.102 | -0.2576 | -0.1081 | -0.3657
1 | 7 | 34.4167 | -0.0393 | -0.1743 | -0.005 | -0.085 | -0.2136 | -0.09 | -0.3036
1 | 8 | 39.3333 | -0.0268 | -0.1262 | -0.0035 | -0.0616 | -0.153 | -0.0651 | -0.2181
1 | 9 | 44.25 | -0.0134 | -0.073 | -0.0019 | -0.0356 | -0.0864 | -0.0375 | -0.1239
1 | 10 | 49.1667 | -0.002 | -0.025 | -0.0005 | -0.0122 | -0.027 | -0.0127 | -0.0397
1 | 11 | 54.0833 | 0.0039 | 0.0045 | 0.0003 | 0.0022 | 0.0084 | 0.0025 | 0.0109
1 | 12 | 59 | 0 | 0 | 0 | 0 | 0 | 0 | 0
2 | 0 | 0 | 0 | 0 | 0 | 0 | 0 | 0 | 0
2 | 1 | 7.0139 | -0.0267 | -0.0822 | -0.003 | -0.0401 | -0.1089 | -0.0431 | -0.152
2 | 2 | 14.0278 | -0.0677 | -0.2164 | -0.0077 | -0.1056 | -0.2841 | -0.1133 | -0.3974
2 | 3 | 21.0417 | -0.1103 | -0.3582 | -0.0127 | -0.1748 | -0.4685 | -0.1875 | -0.656
2 | 4 | 28.0556 | -0.1454 | -0.4761 | -0.0167 | -0.2323 | -0.6215 | -0.249 | -0.8705
2 | 5 | 35.0694 | -0.1672 | -0.5494 | -0.0192 | -0.2681 | -0.7166 | -0.2873 | -1.0039
2 | 6 | 42.0833 | -0.1723 | -0.5663 | -0.0198 | -0.2764 | -0.7386 | -0.2962 | -1.0348
2 | 7 | 49.0972 | -0.16 | -0.5245 | -0.0183 | -0.2559 | -0.6845 | -0.2742 | -0.9587
2 | 8 | 56.1111 | -0.1323 | -0.4307 | -0.015 | -0.2102 | -0.563 | -0.2252 | -0.7882
2 | 9 | 63.125 | -0.0938 | -0.3011 | -0.0105 | -0.147 | -0.3949 | -0.1575 | -0.5524
2 | 10 | 70.1389 | -0.0518 | -0.1614 | -0.0057 | -0.0788 | -0.2132 | -0.0845 | -0.2977
2 | 11 | 77.1528 | -0.0164 | -0.0463 | -0.0016 | -0.0226 | -0.0627 | -0.0242 | -0.0869
2 | 12 | 84.1667 | 0 | 0 | 0 | 0 | 0 | 0 | 0
3 | 0 | 0 | 0 | 0 | 0 | 0 | 0 | 0 | 0
3 | 1 | 7.0139 | -0.0126 | -0.0566 | -0.0019 | -0.0276 | -0.0692 | -0.0295 | -0.0987
3 | 2 | 14.0278 | -0.045 | -0.1823 | -0.0062 | -0.0889 | -0.2273 | -0.0951 | -0.3224
3 | 3 | 21.0417 | -0.0851 | -0.3329 | -0.0113 | -0.1624 | -0.418 | -0.1737 | -0.5917
3 | 4 | 28.0556 | -0.1229 | -0.4728 | -0.0161 | -0.2308 | -0.5957 | -0.2469 | -0.8426
3 | 5 | 35.0694 | -0.1507 | -0.5739 | -0.0196 | -0.2801 | -0.7246 | -0.2997 | -1.0243
3 | 6 | 42.0833 | -0.1634 | -0.6181 | -0.0211 | -0.3016 | -0.7815 | -0.3227 | -1.1042
3 | 7 | 49.0972 | -0.159 | -0.5982 | -0.0205 | -0.2919 | -0.7572 | -0.3124 | -1.0696
3 | 8 | 56.1111 | -0.138 | -0.5169 | -0.0177 | -0.2522 | -0.6549 | -0.2699 | -0.9248
3 | 9 | 63.125 | -0.1038 | -0.3876 | -0.0133 | -0.1891 | -0.4914 | -0.2024 | -0.6938
3 | 10 | 70.1389 | -0.0629 | -0.2339 | -0.008 | -0.1142 | -0.2968 | -0.1222 | -0.419
3 | 11 | 77.1528 | -0.0243 | -0.0899 | -0.0031 | -0.0439 | -0.1142 | -0.047 | -0.1612
3 | 12 | 84.1667 | 0 | 0 | 0 | 0 | 0 | 0 | 0
4 | 0 | 0 | 0 | 0 | 0 | 0 | 0 | 0 | 0
4 | 1 | 4.9167 | 0.0025 | 0.0085 | 0.0003 | 0.0042 | 0.011 | 0.0045 | 0.0155
4 | 2 | 9.8333 | -0.0044 | -0.018 | -0.0006 | -0.0088 | -0.0224 | -0.0094 | -0.0318
4 | 3 | 14.75 | -0.0164 | -0.0639 | -0.0021 | -0.0312 | -0.0803 | -0.0333 | -0.1136
4 | 4 | 19.6667 | -0.0302 | -0.116 | -0.0039 | -0.0566 | -0.1462 | -0.0605 | -0.2067
4 | 5 | 24.5833 | -0.0428 | -0.1636 | -0.0055 | -0.0798 | -0.2064 | -0.0853 | -0.2917
4 | 6 | 29.5 | -0.0521 | -0.1986 | -0.0067 | -0.0969 | -0.2507 | -0.1036 | -0.3543
4 | 7 | 34.4167 | -0.0566 | -0.2152 | -0.0072 | -0.105 | -0.2718 | -0.1122 | -0.384
4 | 8 | 39.3333 | -0.0554 | -0.2103 | -0.007 | -0.1026 | -0.2657 | -0.1096 | -0.3753
4 | 9 | 44.25 | -0.0483 | -0.1832 | -0.0061 | -0.0894 | -0.2315 | -0.0955 | -0.327
4 | 10 | 49.1667 | -0.0358 | -0.1359 | -0.0045 | -0.0663 | -0.1717 | -0.0708 | -0.2425
4 | 11 | 54.0833 | -0.0191 | -0.0725 | -0.0024 | -0.0354 | -0.0916 | -0.0378 | -0.1294
4 | 12 | 59 | 0 | 0 | 0 | 0 | 0 | 0 | 0