## Areas
PID 106761
CUY-480-15.57
DRAINAGE AREA CALCULATIONS
AREA ID | LINE | STATION | SIDE | PAVEMENT |  |  | BERMS 4:1 OR FLATTER |  |  | BERMS STEEPER THAN 4:1 |  |  | RAILROAD TRACK/BALLAST |  |  | MULTI FAMILY RESIDENTIAL |  |  | WOODS |  |  | CULTIVATED |  |  | SUM CA | CW | SUM A
|  |  |  | 0.9 |  |  | 0.5 |  |  | 0.7 |  |  | 0.6 |  |  | 0.4-0.7 |  |  | 0.3 |  |  | 0.3-0.6
|  |  |  | C | A | CA | C | A | CA | C | A | CA | C | A | CA | C | A | CA | C | A | CA | C | A | CA
|  |  |  | Scratch 1 |  |  | Scratch 1 |  |  | Scratch 1 |  |  | Scratch 1 |  |  | Scratch 1
EXISTING CONDITIONS
101 | I-480 | 84013 | RT | 0.9 | 0.642 | 0.5778 | 0.5 | 0.152 | 0.076 | 0.7 | 0.164 | 0.1148 |  |  | 0 |  |  | 0 |  |  | 0 |  |  | 0 | 0.7686 | 0.8023 | 0.958
201 | I-480 | 84481 | RT | 0.9 | 1.066 | 0.9594 | 0.5 | 0.162 | 0.081 | 0.7 | 0.371 | 0.2597 |  |  | 0 |  |  | 0 |  |  | 0 |  |  | 0 | 1.3001 | 0.81307 | 1.599
202 | I-480 | 84558 | RT | 0.9 | 0.119 | 0.1071 |  |  | 0 |  |  | 0 |  |  | 0 |  |  | 0 |  |  | 0 |  |  | 0 | 0.1071 | 0.9 | 0.119
203 | I-480 | 84623 | RT | 0.9 | 0.09 | 0.081 | 0.5 | 0.021 | 0.0105 | 0.7 | 0.153 | 0.1071 |  |  | 0 |  |  | 0 |  |  | 0 |  |  | 0 | 0.1986 | 0.75227 | 0.264
301 | RR | 3825 | LT | 0.9 | 0.207 | 0.1863 | 0.5 | 0.336 | 0.168 | 0.7 | 3.161 | 2.2127 | 0.5 | 2.225 | 1.1125 |  |  | 0 |  |  | 0 |  |  | 0 | 3.6795 | 0.62059 | 5.929
302 | RR | 5309 | LT |  |  | 0 | 0.5 | 0.076 | 0.038 | 0.7 | 1.188 | 0.8316 | 0.5 | 0.57 | 0.285 |  |  | 0 |  |  | 0 |  |  | 0 | 1.1546 | 0.62955 | 1.834
303 | RR | 6597 | LT |  |  | 0 | 0.5 | 0.165 | 0.0825 | 0.7 | 0.496 | 0.3472 | 0.5 | 0.865 | 0.4325 |  |  | 0 |  |  | 0 |  |  | 0 | 0.8622 | 0.56501 | 1.526
304 | I-480 | 847+05 | RT | 0.9 | 0.134 | 0.1206 | 0.5 | 0.003 | 0.0015 | 0.7 | 0.021 | 0.0147 |  |  | 0 |  |  | 0 |  |  | 0 |  |  | 0 | 0.1368 | 0.86582 | 0.158
401 | I-480 | 85077 | RT | 0.9 | 0.599 | 0.5391 |  |  | 0 |  |  | 0 |  |  | 0 |  |  | 0 |  |  | 0 |  |  | 0 | 0.5391 | 0.9 | 0.599
402 | I-480 | 85493 | RT | 0.9 | 1.283 | 1.1547 | 0.5 | 0.355 | 0.1775 | 0.7 | 2.173 | 1.5211 | 0.5 | 0.344 | 0.172 |  |  | 0 |  |  | 0 |  |  | 0 | 3.0253 | 0.72811 | 4.155
ALTERNATIVE 1
101 | I-480 | 84013 | RT | 0.9 | 0.642 | 0.5778 | 0.5 | 0.152 | 0.076 | 0.7 | 0.164 | 0.1148 |  |  | 0 |  |  | 0 |  |  | 0 |  |  | 0 | 0.7686 | 0.8023 | 0.958
201 | I-480 | 84481 | RT | 0.9 | 1.066 | 0.9594 | 0.5 | 0.162 | 0.081 | 0.7 | 0.371 | 0.2597 |  |  | 0 |  |  | 0 |  |  | 0 |  |  | 0 | 1.3001 | 0.81307 | 1.599
202 | I-480 | 84558 | RT | 0.9 | 0.119 | 0.1071 |  |  | 0 |  |  | 0 |  |  | 0 |  |  | 0 |  |  | 0 |  |  | 0 | 0.1071 | 0.9 | 0.119
203 | I-480 | 84623 | RT | 0.9 | 0.09 | 0.081 | 0.5 | 0.021 | 0.0105 | 0.7 | 0.153 | 0.1071 |  |  | 0 |  |  | 0 |  |  | 0 |  |  | 0 | 0.1986 | 0.75227 | 0.264
301 | RR | 3825 | LT | 0.9 | 0.207 | 0.1863 | 0.5 | 0.336 | 0.168 | 0.7 | 3.161 | 2.2127 | 0.5 | 2.225 | 1.1125 |  |  | 0 |  |  | 0 |  |  | 0 | 3.6795 | 0.62059 | 5.929
302 | RR | 5309 | LT |  |  | 0 | 0.5 | 0.076 | 0.038 | 0.7 | 1.188 | 0.8316 | 0.5 | 0.57 | 0.285 |  |  | 0 |  |  | 0 |  |  | 0 | 1.1546 | 0.62955 | 1.834
303 | RR | 6597 | LT |  |  | 0 | 0.5 | 0.165 | 0.0825 | 0.7 | 0.496 | 0.3472 | 0.5 | 0.865 | 0.4325 |  |  | 0 |  |  | 0 |  |  | 0 | 0.8622 | 0.56501 | 1.526
304 | I-480 | 847+05 | RT | 0.9 | 0.046 | 0.0414 | 0.5 | 0.003 | 0.0015 | 0.7 | 0.021 | 0.0147 |  |  | 0 |  |  | 0 |  |  | 0 |  |  | 0 | 0.0576 | 0.82286 | 0.07
305 | I-480 | 84864 | RT | 0.9 | 0.078 | 0.0702 |  |  | 0 |  |  | 0 |  |  | 0 |  |  | 0 |  |  | 0 |  |  | 0 | 0.0702 | 0.9 | 0.078
306 | I-480 | 84884 | RT | 0.9 | 0.011 | 0.0099 |  |  | 0 |  |  | 0 |  |  | 0 |  |  | 0 |  |  | 0 |  |  | 0 | 0.0099 | 0.9 | 0.011
307 | I-480 | 84879 | RT | 0.9 | 0.379 | 0.3411 |  |  | 0 |  |  | 0 |  |  | 0 |  |  | 0 |  |  | 0 |  |  | 0 | 0.3411 | 0.9 | 0.379
401 | I-480 | 85077 | RT | 0.9 | 0.22 | 0.198 |  |  | 0 |  |  | 0 |  |  | 0 |  |  | 0 |  |  | 0 |  |  | 0 | 0.198 | 0.9 | 0.22
402 | I-480 | 85493 | RT | 0.9 | 0.62 | 0.558 | 0.5 | 0.222 | 0.111 | 0.7 | 1.245 | 0.8715 | 0.5 | 0.344 | 0.172 |  |  | 0 |  |  | 0 |  |  | 0 | 1.7125 | 0.70444 | 2.431
ALTERNATIVE 2
101 | I-480 | 84013 | RT | 0.9 | 0.642 | 0.5778 | 0.5 | 0.152 | 0.076 | 0.7 | 0.164 | 0.1148 |  |  | 0 |  |  | 0 |  |  | 0 |  |  | 0 | 0.7686 | 0.8023 | 0.958
201 | I-480 | 84481 | RT | 0.9 | 1.066 | 0.9594 | 0.5 | 0.162 | 0.081 | 0.7 | 0.371 | 0.2597 |  |  | 0 |  |  | 0 |  |  | 0 |  |  | 0 | 1.3001 | 0.81307 | 1.599
202 | I-480 | 84558 | RT | 0.9 | 0.119 | 0.1071 |  |  | 0 |  |  | 0 |  |  | 0 |  |  | 0 |  |  | 0 |  |  | 0 | 0.1071 | 0.9 | 0.119
203 | I-480 | 84623 | RT | 0.9 | 0.09 | 0.081 | 0.5 | 0.021 | 0.0105 | 0.7 | 0.153 | 0.1071 |  |  | 0 |  |  | 0 |  |  | 0 |  |  | 0 | 0.1986 | 0.75227 | 0.264
301 | RR | 3825 | LT | 0.9 | 0.207 | 0.1863 | 0.5 | 0.336 | 0.168 | 0.7 | 3.161 | 2.2127 | 0.5 | 2.225 | 1.1125 |  |  | 0 |  |  | 0 |  |  | 0 | 3.6795 | 0.62059 | 5.929
302 | RR | 5309 | LT |  |  | 0 | 0.5 | 0.076 | 0.038 | 0.7 | 1.188 | 0.8316 | 0.5 | 0.57 | 0.285 |  |  | 0 |  |  | 0 |  |  | 0 | 1.1546 | 0.62955 | 1.834
303 | RR | 6597 | LT |  |  | 0 | 0.5 | 0.165 | 0.0825 | 0.7 | 0.496 | 0.3472 | 0.5 | 0.865 | 0.4325 |  |  | 0 |  |  | 0 |  |  | 0 | 0.8622 | 0.56501 | 1.526
304 | I-480 | 847+05 | RT | 0.9 | 0.038 | 0.0342 | 0.5 | 0.003 | 0.0015 | 0.7 | 0.021 | 0.0147 |  |  | 0 |  |  | 0 |  |  | 0 |  |  | 0 | 0.0504 | 0.8129 | 0.062
305 | I-480 | 84864 | RT | 0.9 | 0.086 | 0.0774 |  |  | 0 |  |  | 0 |  |  | 0 |  |  | 0 |  |  | 0 |  |  | 0 | 0.0774 | 0.9 | 0.086
306 | I-480 | 84884 | RT | 0.9 | 0.011 | 0.0099 |  |  | 0 |  |  | 0 |  |  | 0 |  |  | 0 |  |  | 0 |  |  | 0 | 0.0099 | 0.9 | 0.011
401 | I-480 | 85077 | RT | 0.9 | 0.599 | 0.5391 |  |  | 0 |  |  | 0 |  |  | 0 |  |  | 0 |  |  | 0 |  |  | 0 | 0.5391 | 0.9 | 0.599
402 | I-480 | 85493 | RT | 0.9 | 0.62 | 0.558 | 0.5 | 0.222 | 0.111 | 0.7 | 1.245 | 0.8715 | 0.5 | 0.344 | 0.172 |  |  | 0 |  |  | 0 |  |  | 0 | 1.7125 | 0.70444 | 2.431

## TOC
PROJECT: | 106761: CUY-480-15.57 Drainage
LOCATION: | Existing Ditch, North Side of RR Track
DATE: | 2022-08-19
TIME OF CONCENTRATION
Overland Flow
| to = | 1.8(1.1-C)(L)(1/2)
s(1/3)
Type of Surface |  |  |  | C Range | C Used | L (feet) | CW
Pavement & paved shoulders |  |  |  | 0.9
Berms and slopes 4:1 or flatter |  |  |  | 0.5
Berms and slopes steeper than 4:1 |  |  |  | 0.7 | 0.7 | 43 | 30.1
Single Family Residential |  |  |  | 0.3-0.5
Multi-Family Residential |  |  |  | 0.4-0.7
Woodland and Forests |  |  |  | 0.3
Cultivated |  |  |  | 0.3-0.6
[5 empty] | Summations | 43 | 30.1
| Begin Elev. = | 782
| End Elev. = | 769 |  |  |  | Weighted C = | 0.7
| L = | 43 | feet
| s = | 30.2326 | percent |  | to = | 1.5156 | min.
Shallow Concentrated Flow
| V = | 3.281ks0.5 |  | ts or td = | L/60V
Type of Surface |  |  | k | Elev. Up | Elev. Dn | L (feet) | s (%) | V (fps) | ts (min.)
Forest with heavy ground litter |  |  | 0.076
Min. tillage cultivated; wooded |  |  | 0.152
Short grass pasture |  |  | 0.213
Cultivated straight row |  |  | 0.274
Poor grass; untilled |  |  | 0.305
Grassed waterway |  |  | 0.457 | 769 | 748 | 6597 | 0.31833 | 0.84598 | 129.968
Unpaved area; bare soil |  |  | 0.491
Paved area |  |  | 0.619
[8 empty] | ts = | 129.968
| Calculated Tc = | 131.4836 | min. |  | Min. Tc = |  | min.
[5 empty] | Tc Used = | 131.4836 | min.

## Storm Sewer
STR ID |  | INLET TYPE | BARRIER INLET MIN. DEPTH (FT) | LINE | STATION | SIDE | PG ELEV | PVMT CROSS SLOPE 1 | PVMT WIDTH 1 (FT) | PVMT CROSS SLOPE 2 | PVMT WIDTH 2 (FT) | EOP ELEV | SHLDR CROSS SLOPE 1 | SHLDR WIDTH 1 (FT) | SHLDR CROSS SLOPE 2 | SHLDR WIDTH 2 (FT) | EOS ELEV | DEP (IN) | GRATE ELEV | PVMT THICK- NESS (IN) | OUTLET PIPE DIA (IN) | WALL THICK- NESS (IN) | COVER (FT) | MAX PIPE CROWN ELEV | MAX PIPE CROWN ELEV w/ UD | UD DEPTH (IN) | UD OUTLET ELEV | UD VERT OFFSET (IN) | ACTUAL CROWN ELEV |  |  | INVERT ELEV | UD ELEV-INV ELEV (IN) |  | STR DEPTH (FT) | MIN STR DEPTH (FT) | NO. OF UD OUTLETS | 611 TYPE F FOR UD OUTLETS
[12 empty] | 0 |  |  |  |  | 0 |  | 0 |  |  | #N/A |  | #N/A | 0 |  | NA |  |  | #N/A | ok | 0 |  | ok | 0 |  |  | 0
SYSTEM 1 | [37 empty] | 0
102 |  | CB-3 |  | RAMP A | 17927.98 | LT | 1137.01 |  |  |  |  | 1137.01 | -0.04 | 6 |  |  | 1136.77 | 2 | 1136.6033 | 17 | 12 | 2 | 1 | 1134.02 | 1133.1867 | 18 | 1133.8533 | 6 | 1133.25 | ok | ERR | 1132.25 | 19.24 | ok | 4.3533 |  | 4 | 40
103 |  | CB-2-2B |  | US 62 WB 1 | 317994.55 | LT | 1136.1 |  |  |  |  | 1136.1 |  |  |  |  | 1136.1 | 3 | 1135.85 | 0 | 12 | 2 | 0.5 | 1135.18 | 1135.85 | 18 | 1134.35 |  | 1135.1 | ok | ok | 1134.1 | 3 | ERR | 1.75 |  | 1 | 10
104 |  | MH-3 |  | RAMP A | 17990 | LT | 1137.38 |  |  |  |  | 1137.38 |  |  |  |  | 1137.38 | 0 | 1137.38 | 17 | 15 | 2.25 | 1 | 1134.78 | 1133.2758 | 18 | 1134.4633 | 12 | 1132.75 | ok | ok | 1131.5 | 35.56 | ok | 5.88 | 3.7083 | 0 | 0
108 |  | CB-3A |  | RAMP A | 18033 | LT | 1137.12 |  |  |  |  | 1137.12 |  |  |  |  | 1137.12 | 2 | 1136.9533 | 15.25 | 12 | 2 | 1 | 1134.52 | 1136.9533 | 0 | NA |  | 1134.52 | ok | ok | 1133.52 |  | ok | 3.4333 |  | 0 | 0
112 |  | CB-3A |  | RAMP A | 18033 | LT | 1137.81 |  |  |  |  | 1137.81 | -0.04 | 6 |  |  | 1137.57 | 2 | 1137.4033 | 17 | 15 | 2.25 | 1 | 1134.8 | 1133.4658 | 18 | 1134.6533 | 12 | 1132.4 | ok | ok | 1131.15 | 42.04 | ok | 6.2533 |  | 1 | 10
118 |  | CB-2-2B |  | RAMP A | 18186 | LT | 1137.16 |  |  |  |  | 1137.16 |  |  |  |  | 1137.16 | 3 | 1136.91 | 0 | 12 | 2 | 2 | 1134.74 | 1136.91 | 0 | NA |  | 1134.69 | ok | ok | 1133.69 |  | ok | 3.22 |  | 0 | 0
120 |  | CB-3 |  | GIBBS | 1121.74 | LT | 1138.82 |  |  |  |  | 1138.82 |  |  |  |  | 1138.82 | 0.5 | 1138.7783 | 15.25 | 12 | 2 | 1 | 1136.34 | 1138.7783 | 18 | 1136.0492 |  | 1135.23 | ok | ok | 1134.23 | 21.83 | ok | 4.5483 |  | 2 | 20
122 |  | MH-3 |  | RAMP A | 18220 | LT | 1138.63 |  |  |  |  | 1138.63 | -0.04 | 6 |  |  | 1138.39 |  | 1138.39 | 15.25 | 21 | 2.75 | 1 | 1135.89 | 1134.39 | 18 | 1135.6192 | 12 | 1131 | ok | ok | 1129.25 | 76.43 | ok | 9.14 | 4.2917 | 0 | 0
126 |  | CB-3A |  | RAMP A | 18400 | LT | 1137.47 |  |  |  |  | 1137.47 | 0.04 | 2.5 | -0.04 | 7.5 | 1137.27 | 2 | 1137.1033 | 15.25 | 21 | 2.75 | 1 | 1134.6 | 1133.27 | 18 | 1134.4992 | 12 | 1130.1 | ok | ok | 1128.35 | 73.79 | ok | 8.7533 |  | 1 | 10
127 |  | CB-2-2B |  | US 62 | 18600 | LT | 1132.96 |  |  |  |  | 1132.96 |  |  |  |  | 1132.96 | 3 | 1132.71 | 0 | 12 | 2 | 2 | 1130.54 | 1132.71 | 0 | NA |  | 1130.54 | ok | ok | 1129.54 |  | ok | 3.17 |  | 0 | 0
128 |  | CB-2-2B |  | US 62 | 18600 | LT | 1134.08 |  |  |  |  | 1134.08 |  |  |  |  | 1134.08 | 3 | 1133.83 | 0 | 12 | 2 | 2 | 1131.66 | 1133.83 | 0 | NA |  | 1130.41 | ok | ok | 1129.41 |  | ok | 4.42 |  | 0 | 0
129 |  | CB-3A |  | US 62 | 18600 | LT | 1133.87 | 0.04 | 42 |  |  | 1135.55 | 0.04 | 2.5 | -0.04 | 7.5 | 1135.35 | 2 | 1135.1833 | 15.25 | 21 | 2.75 | 1 | 1132.68 | 1135.1833 | 18 | 1132.5792 |  | 1129.09 | ok | ok | 1127.34 | 62.87 | ok | 7.8433 |  | 1 | 10
130 |  | CB-2-2B |  | US 62 | 18775 | LT | 1131.4686 |  |  |  |  | 1131.4686 |  |  |  |  | 1131.4686 | 3 | 1131.2186 | 0 | 12 | 2 | 2 | 1129.05 | 1131.2186 | 0 | NA |  | 1129.05 | ok | ok | 1128.05 |  | ok | 3.1686 |  | 0 | 0
132 |  | I-3-D | 4 | US 62 | 18775 | LT | 1130.87 | 0.0383 | 42 |  |  | 1132.4786 | 0.04 | 2.5 | -0.04 | 7.5 | 1132.2786 | 2 | 1132.1119 | 15.25 | 12 | 2 | 1 | 1129.11 | 1127.5078 | 28 | 1128.6744 | 12 | 1128.34 | ok | ERR | 1127.34 | 16.0132 | ok | 4.7719 |  | 1 | 10
133 |  | I-3-C1 | 4 | US 62 | 18600 | LT | 1133.87 |  |  |  |  | 1133.87 | -0.04 | 4.5 |  |  | 1133.69 | 2 | 1133.5233 | 15.25 | 24 | 3 | 1 | 1131 | 1129.6692 | 18 | 1130.9192 | 12 | 1128.72 | ok | ok | 1126.72 | 50.39 | ok | 6.8033 |  | 1 | 10
134 |  | I-3-C1 | 4 | US 62 | 18775 | LT | 1130.87 |  |  |  |  | 1130.87 | 0.04 | 1.04 |  |  | 1130.9116 | 2 | 1130.7449 | 15.25 | 24 | 3 | 1 | 1128.22 | 1126.8908 | 18 | 1128.1408 | 12 | 1126.89 | ok | ok | 1124.89 | 39.0092 | ok | 5.8549 |  | 2 | 20
136 |  | CB-2-2B |  | US 62 | 18855 | LT | 1129.18 |  |  |  |  | 1129.18 |  |  |  |  | 1129.18 | 3 | 1128.93 | 0 | 12 | 2 | 2 | 1126.76 | 1128.93 | 0 | NA |  | 1126.76 | ok | ok | 1125.76 |  | ok | 3.17 |  | 0 | 0
140 |  | I-3-C1 | 4 | US 62 | 18860 | LT | 1128.85 |  |  |  |  | 1128.85 | 0.0281 | 1.04 |  |  | 1128.8792 | 2 | 1128.7126 | 15.25 | 24 | 3 | 1 | 1126.19 | 1124.8584 | 18 | 1126.1084 | 12 | 1124.86 | ok | ok | 1122.86 | 38.9807 | ok | 5.8526 |  | 1 | 10
142 |  | CB-6 |  | US 62 | 18976 | RT | 1125.52 | -0.016 | 3 |  |  | 1125.472 |  |  |  |  | 1125.472 | 2 | 1125.3053 | 15.25 | 12 | 2 | 1 | 1122.87 | 1125.3053 | 18 | 1122.7012 |  | 1121.64 | ok | ok | 1120.64 | 24.734 | ok | 4.6653 |  | 1 | 10
144 |  | MH-3 |  | US 62 | 18976 | LT | 1125.52 | 0.016 | 3 |  |  | 1125.568 |  |  |  |  | 1125.568 | 0 | 1125.568 | 15.25 | 24 | 3 | 1 | 1123.05 | 1121.5472 | 18 | 1122.7972 | 12 | 1118.89 | ok | ok | 1116.89 | 70.886 | ok | 8.678 | 4.5833 | 1 | 10
146 |  | MH-3 |  | US 62 | 19021.61 | RT | 1123.7 |  |  |  |  | 1123.7 |  |  |  |  | 1123.7 | 0 | 1123.7 | 0 | 24 | 3 | 2 | 1121.45 | 1120.95 | 18 | 1122.2 | 12 | 1118.45 | ok | ok | 1116.45 | 69 | ok | 7.25 | 4.5833 | 0 | 0
148 |  | CB-2-2B |  | US 62 | 19050 | RT | 1121.97 |  |  |  |  | 1121.97 |  |  |  |  | 1121.97 | 3 | 1121.72 | 0 | 24 | 3 | 2 | 1119.47 | 1121.72 | 0 | NA |  | 1118.29 | ok | ok | 1116.29 |  | ok | 5.43 |  | 0 | 0
150 |  | CB-3A |  | ROWL | 2165 | RT | 1125.34 |  |  |  |  | 1125.34 |  |  |  |  | 1125.34 | 1 | 1125.2567 | 15.25 | 12 | 2 | 1 | 1122.82 | 1125.2567 | 18 | 1122.5692 |  | 1122.56 | ok | ok | 1121.56 | 12.11 | ok | 3.6967 |  | 2 | 20
152 |  | I-3-D | 4 | US 62 | 18976 | LT | 1125.52 | 0.016 | 42 |  |  | 1126.192 | -0.04 | 4 |  |  | 1126.032 | 2 | 1125.8653 | 15.25 | 12 | 2 | 1 | 1122.87 | 1125.8653 | 28 | 1122.4278 |  | 1122.11 | ok | ok | 1121.11 | 15.814 | ok | 4.7553 |  | 2 | 20
156 |  | CB-3A APP |  | US 62 | 19050 | LT | 1123.2 |  |  |  |  | 1123.2 | -0.0833 | 2 |  |  | 1123.0334 | 0.5 | 1122.9917 | 15.25 | 24 | 3 | 1 | 1120.47 | 1119.0126 | 18 | 1120.2626 | 12 | 1117.9 | ok | ok | 1115.9 | 52.3508 | ok | 7.0917 |  | 1 | 10
158 |  | I-3-D | 4 | US 62 | 19300 | LT | 1114.9 | 0.016 | 23 | -0.016 | 24 | 1114.884 | -0.04 | 4 |  |  | 1114.724 | 2 | 1114.5573 | 15.25 | 12 | 2 | 1 | 1111.56 | 1114.5573 | 28 | 1111.1198 |  | 1111.56 | ok | ok | 1110.56 | 6.718 | ERR | 3.9973 |  | 1 | 10
160 |  | CB-3A |  | US 62 | 19303 | LT | 1114.8 | 0.016 | 11 |  |  | 1114.976 | -0.0833 | 2 |  |  | 1114.8094 | 0.5 | 1114.7677 | 15.25 | 12 | 2 | 1 | 1112.33 | 1114.7677 | 18 | 1112.0386 |  | 1111.23 | ok | ok | 1110.23 | 21.7028 | ok | 4.5377 |  | 1 | 10
162 |  | CB-3A |  | US 62 | 19300 | RT | 1114.9 | 0.0122 | 24 | -0.016 | 24 | 1114.8088 | -0.0833 | 2 |  |  | 1114.6422 | 0.5 | 1114.6005 | 15.25 | 12 | 2 | 1 | 1112.16 | 1114.6005 | 18 | 1111.8714 |  | 1111.86 | ok | ok | 1110.86 | 12.1364 | ok | 3.7405 |  | 1 | 10
164 |  | CB-3A APP |  | US 62 | 19303 | LT | 1114.8 |  |  |  |  | 1114.8 | -0.0833 | 2 |  |  | 1114.6334 | 0.5 | 1114.5917 | 15.25 | 24 | 3 | 1 | 1112.07 | 1111.1126 | 18 | 1111.8626 | 6 | 1111.11 | ok | ok | 1109.11 | 33.0308 | ok | 5.4817 |  | 1 | 10
168 |  | CB-3A |  | US 62 | 19421 | LT | 1110.92 | -0.016 | 12 |  |  | 1110.728 | -0.0833 | 2 |  |  | 1110.5614 | 0.5 | 1110.5197 | 15.25 | 12 | 2 | 1 | 1108.08 | 1110.5197 | 18 | 1107.7906 |  | 1107.78 | ok | ok | 1106.78 | 12.1268 | ok | 3.7397 |  | 1 | 10
172 |  | CB-3A APP |  | US 62 | 19421 | RT | 1110.92 |  |  |  |  | 1110.92 | -0.0833 | 2 |  |  | 1110.7534 | 0.5 | 1110.7117 | 15.25 | 24 | 3 | 1 | 1108.19 | 1107.2326 | 18 | 1107.9826 | 6 | 1107.23 | ok | ok | 1105.23 | 33.0308 | ok | 5.4817 |  | 1 | 10
174 |  | CB-3 |  | US 62 | 19581 | RT | 1105.27 | -0.016 | 48 |  |  | 1104.502 | -0.0833 | 2 |  |  | 1104.3354 | 0.5 | 1104.2937 | 15.25 | 12 | 2 | 2 | 1100.86 | 1104.2937 | 18 | 1101.5646 |  | 1100.83 | ok | ok | 1099.83 | 20.8148 | ok | 4.4637 |  | 1 | 10
176 | 184 | CB-3A |  | ELMO | 3181 | RT | 1102.27 | -0.02 | 12 |  |  | 1102.03 | -0.083 | 2 |  |  | 1101.864 | 0.5 | 1101.8223 | 15.25 | 12 | 2 | 1 | 1099.38 | 1101.8223 | 18 | 1099.0932 |  | 1099.38 | ok | ok | 1098.38 | 8.558 | ERR | 3.4423 |  | 1 | 10
178 | 182 | CB-3 |  | US 62 | 3180.48 | LT | 1102.26 | -0.016 | 23.5 |  |  | 1101.884 | -0.04 | 3.88 |  |  | 1101.7288 | 2 | 1101.5621 | 15.25 | 12 | 2 | 1 | 1099.12 | 1101.5621 | 18 | 1098.958 |  | 1098.98 | ok | ok | 1097.98 | 11.7356 | ERR | 3.5821 |  | 2 | 20
180 | 178 | CB-2-2B |  | US 62 | 19578 | LT | 1101.11 |  |  |  |  | 1101.11 |  |  |  |  | 1101.11 | 3 | 1100.86 | 0 | 15 | 2.25 | 2 | 1098.67 | 1100.86 | 0 | NA |  | 1098.67 | ok | ok | 1097.42 |  | ok | 3.44 |  | 0 | 0
182 | 180 | CB-6 |  | US 62 | 19579 | LT | 1105.35 | -0.016 | 48 |  |  | 1104.582 | -0.04 | 4 |  |  | 1104.422 | 2 | 1104.2553 | 15.25 | 15 | 2.25 | 2 | 1100.8 | 1100.4637 | 18 | 1101.6512 | 12 | 1098.56 | ok | ok | 1097.31 | 52.094 | ok | 6.9453 |  | 1 | 10
184 | 176 | CB-3A APP |  | US 62 | 19581 | RT | 1105.27 | -0.016 | 2 |  |  | 1105.238 |  |  |  |  | 1105.238 | 2 | 1105.0713 | 15.25 | 24 | 3 | 2 | 1101.55 | 1101.2172 | 18 | 1102.4672 | 12 | 1098.03 | ok | ok | 1096.03 | 77.246 | ok | 9.0413 |  | 2 | 20
186 |  | CB-3A |  | US 62 | 19664.35 | RT | 1100.48 |  |  |  |  | 1100.48 |  |  |  |  | 1100.48 | 0.5 | 1100.4383 | 15.25 | 12 | 2 | 1 | 1098 | 1097.0425 | 18 | 1097.7092 | 6 | 1097.04 | ok | ok | 1096.04 | 20.03 | ok | 4.3983 |  | 1 | 10
188 |  | CB-3A |  | US 62 | 19800 | RT | 1094.88 | -0.016 | 48 |  |  | 1094.112 | -0.083 | 2 |  |  | 1093.946 | 0.5 | 1093.9043 | 15.25 | 12 | 2 | 1 | 1091.47 | 1090.5085 | 18 | 1091.1752 | 6 | 1090.51 | ok | ok | 1089.51 | 19.982 | ok | 4.3943 |  | 1 | 10
190 |  | CB-3A APP |  | US 62 | 19748 | LT | 1097.64 | -0.016 | 2 |  |  | 1097.608 |  |  |  |  | 1097.608 | 2 | 1097.4413 | 15.25 | 12 | 2 | 1 | 1095 | 1094.1705 | 18 | 1094.8372 | 6 | 1094.17 | ok | ok | 1093.17 | 20.006 | ok | 4.2713 |  | 2 | 20
192 |  | MH-3 |  | US 62 | 19800 | LT | 1094.88 | -0.016 | 8 |  |  | 1094.752 |  |  |  |  | 1094.752 | 0 | 1094.752 | 15.25 | 12 | 2 | 1 | 1092.31 | 1094.752 | 0 | NA |  | 1089.93 | ok | ok | 1088.93 |  | ok | 5.822 | 3.4167 | 0 | 0
196 |  | CB-3 APP |  | US 62 | 19800 | LT | 1094.88 | -0.016 | 48 |  |  | 1094.112 | -0.083 | 2 |  |  | 1093.946 | 0.5 | 1093.9043 | 15.25 | 24 | 3 | 1 | 1091.38 | 1089.9252 | 18 | 1091.1752 | 12 | 1089.11 | ok | ok | 1087.11 | 48.782 | ok | 6.7943 |  | 1 | 10
202 |  | CB-3A |  | GROSS | 4141 | RT | 1087.39 |  |  |  |  | 1087.39 |  |  |  |  | 1087.39 | 1 | 1087.3067 | 15.25 | 12 | 2 | 1 | 1084.87 | 1087.3067 | 18 | 1084.6192 |  | 1083.31 | ok | ok | 1082.31 | 27.71 | ok | 4.9967 |  | 2 | 20
204 |  | CB-3A APP |  | US 62 | 20050 | LT | 1080.27 | -0.016 | 47.28 |  |  | 1079.5135 | -0.083 | 2 |  |  | 1079.3475 | 0.5 | 1079.3059 | 15.25 | 24 | 3 | 1 | 1076.79 | 1075.8267 | 18 | 1076.5767 | 6 | 1075.83 | ok | ok | 1073.83 | 32.9602 | ok | 5.4759 |  | 1 | 10
206 |  | CB-3A |  | US 62 | 20180 | RT | 1074.08 | 0.0224 | 6.2 |  |  | 1074.2189 | -0.083 | 2 |  |  | 1074.0529 | 0.5 | 1074.0112 | 15.25 | 12 | 2 | 2.5 | 1070.07 | 1074.0112 | 18 | 1071.282 |  | 1070.07 | ok | ok | 1069.07 | 26.5446 | ok | 4.9412 |  | 2 | 20
208 |  | CB-3A |  | US 62 | 20184 | LT | 1073.91 | -0.0269 | 7.29 |  |  | 1073.7139 | -0.083 | 2 |  |  | 1073.5479 | 0.5 | 1073.5062 | 15.25 | 12 | 2 | 2.5 | 1069.57 | 1073.5062 | 18 | 1070.7771 |  | 1069.57 | ok | ok | 1068.57 | 26.4848 | ok | 4.9362 |  | 1 | 10
210 |  | CB-3A APP |  | US 62 WB 2 | 20194 | LT | 1072.97 | -0.0288 | 13.03 |  |  | 1072.5947 | -0.083 | 2 |  |  | 1072.4287 | 0.5 | 1072.3871 | 15.25 | 27 | 3.25 | 1 | 1069.85 | 1068.3871 | 18 | 1069.6579 | 12 | 1068.39 | ok | ok | 1066.14 | 42.2148 | ok | 6.2471 |  | 2 | 20
212 |  | CB-3A |  | US 62 EB 2 | 20350 | LT | 1068.19 | -0.04 | 12 |  |  | 1067.71 | -0.083 | 2 |  |  | 1067.544 | 0.5 | 1067.5023 | 15.25 | 12 | 2 | 1 | 1065.06 | 1064.1065 | 18 | 1064.7732 | 6 | 1064.11 | ok | ok | 1063.11 | 19.958 | ok | 4.3923 |  | 1 | 10
216 |  | CB-3A |  | US 62 WB 2 | 20414 | RT | 1065.63 | 0.04 | 12 |  |  | 1066.11 | -0.083 | 2 |  |  | 1065.944 | 0.5 | 1065.9023 | 15.25 | 12 | 2 | 1 | 1063.46 | 1062.5065 | 18 | 1063.1732 | 6 | 1062.51 | ok | ok | 1061.51 | 19.958 | ok | 4.3923 |  | 1 | 10
218 |  | CB-3A APP |  | US 62 WB 2 | 20350 | LT | 1067.21 | -0.04 | 12 |  |  | 1066.73 | -0.083 | 2 |  |  | 1066.564 | 0.5 | 1066.5223 | 15.25 | 27 | 3.25 | 1 | 1063.98 | 1062.5223 | 18 | 1063.7932 | 12 | 1062.52 | ok | ok | 1060.27 | 42.278 | ok | 6.2523 |  | 1 | 10
220 |  | CB-6 |  | US 62 EB 2 | 20464 | LT | 1065.55 | -0.038 | 12 |  |  | 1065.094 | -0.038 | 1.5 |  |  | 1065.037 | 2 | 1064.8703 | 15.25 | 12 | 2 | 1 | 1062.43 | 1064.8703 |  | NA |  | 1061.52 | ok | ok | 1060.52 |  | ok | 4.3503 |  | 0 | 0
222 |  | CB-3A |  | US 62 WB 2 | 20460 | RT | 1064.8 | 0.04 | 12 |  |  | 1065.28 | -0.015 | 4.52 |  |  | 1065.2122 | 2 | 1065.0455 | 15.25 | 12 | 2 | 1 | 1062.61 | 1061.7747 | 18 | 1062.4414 | 6 | 1061.36 | ok | ok | 1060.36 | 24.9764 | ok | 4.6855 |  | 2 | 20
224 |  | CB-3A APP |  | US 62 WB 2 | 20460 | LT | 1064.8 | -0.0399 | 12 |  |  | 1064.3212 | -0.083 | 2 |  |  | 1064.1552 | 0.5 | 1064.1135 | 15.25 | 30 | 3.5 | 1 | 1061.55 | 1060.0927 | 18 | 1061.3844 | 12 | 1060.09 | ok | ok | 1057.59 | 45.5324 | ok | 6.5235 |  | 1 | 10
226 |  | EX CB |  | US 62 WB 2 | 20569.56 | LT | [12 empty] | 1062.98 |  | 6 | #N/A |  |  |  |  | NA |  | 1061.43 |  |  | 1060.93 |  |  | 2.05 |  | 0 | 0
228 |  | CB-3 APP |  | US 62 WB 2 | 20572.59 | LT | 1063 |  |  |  |  | 1063 |  |  |  |  | 1063 | 0.5 | 1062.9583 | 15.25 | 30 | 3.5 | 1 | 1060.4 | 1058.9375 | 18 | 1060.2292 | 12 | 1058.94 | ok | ok | 1056.44 | 45.47 | ok | 6.5183 |  | 1 | 10
230 |  | CB-6 |  | US 62 EB 2 | 20548 | LT | 1064.45 | -0.0288 | 12 |  |  | 1064.1044 | -0.0288 | 1.5 |  |  | 1064.0612 | 1 | 1063.9779 | 15.25 | 12 | 2 | 1 | 1061.54 | 1063.9779 | 18 | 1061.2904 |  | 1061.54 | ok | ok | 1060.54 | 9.0044 | ERR | 3.4379 |  | 1 | 10
232 |  | I-3-B, APP | 4 | US 62 WB 2 | 20595.24 | RT | 1063.74 | 0.04 | 12 |  |  | 1064.22 | 0.04 | 2 | -0.04 | 2 | 1064.22 | 2 | 1064.0533 | 15.25 | 12 | 2 | 1 | 1061.05 | 1060.7825 | 18 | 1061.4492 | 6 | 1060.78 | ok | ok | 1059.78 | 20.03 | ok | 4.2733 |  | 4 | 40
238 |  | CB-2-3 |  | US 62 EB 2 | 20678.86 | LT | 1063.28 |  |  |  |  | 1063.28 |  |  |  |  | 1063.28 | 1 | 1063.1967 | 0 | 30 | 3.5 | 2 | 1060.91 | 1063.1967 | 0 | NA |  | 1060.06 | ok | ok | 1057.56 |  | ok | 5.6367 |  | 0 | 0
240 |  | I-3-B, APP | 4 | US 62 WB 2 | 20672 | RT | 1064.08 | 0.0275 | 12 |  |  | 1064.41 | -0.04 | 4 |  |  | 1064.25 | 2 | 1064.0833 | 15.25 | 30 | 3.5 | 1 | 1061.52 | 1060.1875 | 18 | 1061.4792 | 12 | 1059.98 | ok | ok | 1057.48 | 47.99 | ok | 6.6033 |  | 1 | 10
242 |  | CB-3 APP |  | US 62 WB 2 | 20670 | LT | 1064.06 | -0.028 | 24 |  |  | 1063.388 | -0.04 | 4 |  |  | 1063.228 | 2 | 1063.0613 | 15.25 | 30 | 3.5 | 1 | 1060.5 | 1059.1655 | 18 | 1060.4572 | 12 | 1057.97 | ok | ok | 1055.47 | 59.846 | ok | 7.5913 |  | 2 | 20
246 |  | CB-8 |  | US 62 EB 2 | 20807.79 | LT | 1064.46 |  |  |  |  | 1064.46 |  |  |  |  | 1064.46 | 3 | 1064.21 | 0 | 12 | 2 | 2 | 1062.04 | 1064.21 | 0 | NA |  | 1062.04 | ok | ok | 1061.04 |  | ok | 3.17 |  | 0 | 0
248 |  | I-3-B, APP | 4 | US 62 WB 2 | 20800 | RT | 1066.16 | 0.016 | 12 |  |  | 1066.352 | -0.04 | 4 |  |  | 1066.192 | 2 | 1066.0253 | 15.25 | 12 | 2 | 1 | 1063.03 | 1066.0253 | 18 | 1063.4212 |  | 1061.91 | ok | ok | 1060.91 | 30.134 | ok | 5.1153 |  | 1 | 10
249 |  | I-3-D | 4 | US 62 WB 2 | 21129 | LT | 1075.17 | -0.016 | 9.9 |  |  | 1075.0116 | -0.04 | 7.39 |  |  | 1074.716 | 2 | 1074.5493 | 15.25 | 12 | 2 | 1 | 1071.55 | 1070.7785 | 18 | 1071.9452 | 12 | 1070.28 | ok | ok | 1069.28 | 31.982 | ok | 5.2693 |  |  | 0
250 |  | CB-3 |  | US 62 WB 2 | 20995 | LT | 1072 | -0.016 | 12 |  |  | 1071.808 | -0.04 | 4 |  |  | 1071.648 | 2 | 1071.4813 | 15.25 | 12 | 2 | 1 | 1069.04 | 1071.4813 | 18 | 1068.8772 |  | 1066.73 | ok | ok | 1065.73 | 37.766 | ok | 5.7513 |  | 1 | 10
252 |  | CB-3 |  | US 62 WB 2 | 20800 | LT | 1066.16 | -0.016 | 24 |  |  | 1065.776 | -0.04 | 4 |  |  | 1065.616 | 2 | 1065.4493 | 15.25 | 12 | 2 | 1 | 1063.01 | 1061.6785 | 18 | 1062.8452 | 12 | 1061.49 | ok | ok | 1060.49 | 28.262 | ok | 4.9593 |  | 1 | 10
254 |  | MH-3 |  | US 62 WB 2 | 20768 | LT | 1065.46 | -0.016 | 24 |  |  | 1065.076 | -0.04 | 4 | -0.04 | 6 | 1064.676 | -6 | 1065.176 | 0 | 30 | 3.5 | 2 | 1062.88 | 1065.176 | 0 | NA |  | 1054.79 | ok | ok | 1052.29 |  | ok | 12.886 | 5.1667 | 0 | 0
256 |  | MH-3 |  | US 62 WB 2 | 20783 | LT | 1055 |  |  |  |  | 1055 |  |  |  |  | 1055 | 0 | 1055 | 0 | 36 | 4 | 2 | 1052.67 | 1055 | 0 | NA |  | 1049.36 | ok | ok | 1046.36 |  | ok | 8.64 | 5.75 | 0 | 0
258 |  | MH-3 |  | US 62 WB 2 | 21033 | LT | 1050 |  |  |  |  | 1050 |  |  |  |  | 1050 | 0 | 1050 | 0 | 48 | 5 | 2 | 1047.58 | 1050 | 0 | NA |  | 1045.34 | ok | ok | 1041.34 |  | ok | 8.66 | 6.9167 | 0 | 0
SYSTEM 2
406 |  | CB-2-2B |  | US 62 EB 1 | 217700 | LT | 1138.85 |  |  |  |  | 1138.85 |  |  |  |  | 1138.85 | 3 | 1138.6 | 0 | 12 | 2 | 1.25 | 1137.18 | 1138.6 | 0 | NA |  | 1136.94 | ok | ok | 1135.94 |  | ok | 2.66 |  | 1 | 10
408 |  | CB-2-2B |  | US 62 EB 1 | 217900 | LT | 1138.51 |  |  |  |  | 1138.51 |  |  |  |  | 1138.51 | 3 | 1138.26 | 0 | 12 | 2 | 2 | 1136.09 | 1138.26 | 0 | NA |  | 1133.56 | ok | ok | 1132.56 |  | ok | 5.7 |  | 1 | 10
410 |  | I-3-C1 | 4 | US 62 WB 1 | 318132.83 | RT | 1137.73 |  |  |  |  | 1137.73 | -0.04 | 4.5 |  |  | 1137.55 | 2 | 1137.3833 | 15.25 | 12 | 2 | 1 | 1134.38 | 1133.6125 | 18 | 1134.7792 | 12 | 1130.45 | ok | ok | 1129.45 | 63.95 | ok | 7.9333 |  | 1 | 10
412 |  | I-3-D | 4 | US 62 EB 1 | 218131.48 | RT | 1137.73 | -0.0267 | 38.37 |  |  | 1136.7055 | -0.04 | 8 |  |  | 1136.3855 | 2 | 1136.2189 | 15.25 | 15 | 2.25 | 1 | 1133.47 | 1132.4272 | 18 | 1133.6147 | 12 | 1130.03 | ok | ok | 1128.78 | 58.0163 | ok | 7.4389 |  | 3 | 30
414 |  | CB-2-2B |  | US 62 EB 1 | 218131.56 | RT | 1134.2 |  |  |  |  | 1134.2 |  |  |  |  | 1134.2 | 3 | 1133.95 | 0 | 15 | 2.25 | 2 | 1131.76 | 1133.95 | 0 | NA |  | 1129.81 | ok | ok | 1128.56 |  | ok | 5.39 |  | 0 | 0
416 |  | CB-3A |  | FRONTAGE | 908 | LT | 1134.83 | -0.016 | 12 |  |  | 1134.638 | -0.083 | 2 |  |  | 1134.472 | 0.5 | 1134.4303 | 15.25 | 15 | 2.25 | 1 | 1131.97 | 1134.4303 | 18 | 1131.7012 |  | 1129.5 | ok | ok | 1128.25 | 41.414 | ok | 6.1803 |  | 1 | 10
418 |  | CB-3A |  | FRONTAGE | 908 | RT | 1134.83 | -0.016 | 12 |  |  | 1134.638 | -0.083 | 2 |  |  | 1134.472 | 0.5 | 1134.4303 | 15.25 | 15 | 2.25 | 0.75 | 1132.22 | 1130.5137 | 18 | 1131.7012 | 12 | 1129.3 | ok | ok | 1128.05 | 43.814 | ok | 6.3803 |  | 1 | 10
420 |  | MH-3 |  | FRONTAGE | 1000 | RT | 1135.11 | -0.016 | 12 |  |  | 1134.918 | -0.083 | 2 | 0.02 | 6.5 | 1134.882 | -6 | 1135.382 | 0 | 15 | 2.25 | 2 | 1133.19 | 1135.382 | 0 | 1135.382 |  | 1128.69 | ok | ok | 1127.44 |  | ok | 7.942 | 3.7083 | 0 | 0
421 |  | CB-3A |  | FRONTAGE | 1093.34 | RT | 1134.93 | -0.016 | 12 |  |  | 1134.738 | -0.083 | 2 |  |  | 1134.572 | 0.5 | 1134.5303 | 15.25 | 15 | 2.25 | 1 | 1132.07 | 1130.6137 | 18 | 1131.8012 | 12 | 1128.07 | ok | ok | 1126.82 | 59.774 | ok | 7.7103 |  | 1 | 10
422 |  | I-3-D | 4 | US 62 | 18425.44 | RT | 1135.47 | -0.04 | 38 |  |  | 1133.95 | 0.04 | 2.58 | -0.04 | 10 | 1133.6532 | 2 | 1133.4865 | 15.25 | 12 | 2 | 1 | 1130.49 | 1130.2157 | 18 | 1130.8824 | 6 | 1130.22 | ok | ok | 1129.22 | 19.9484 | ok | 4.2665 |  | 2 | 20
EX2 |  | EX MH |  | FRONTAGE | 1120.25 | LT | 1134.8 | -0.016 | 7.51 |  |  | 1134.6798 |  |  |  |  | 1134.6798 | 0 | 1134.6798 | 15.25 | 15 | 2.25 | 1 | 1132.22 | 1134.6798 | 18 | 1131.909 |  | 1127.75 | ok | ok | 1126.5 | 64.9081 | ok | 8.1798 |  | 1 | 10
426 |  | CB-3A |  | FRONTAGE | 1334.67 | RT | 1132.3 | -0.016 | 12 |  |  | 1132.108 | -0.083 | 2 |  |  | 1131.942 | 0.5 | 1131.9003 | 15.25 | 12 | 2 | 1 | 1129.46 | 1131.9003 | 18 | 1129.1712 |  | 1129.46 | ok | ok | 1128.46 | 8.534 | ERR | 3.4403 |  | 1 | 10
EX3 |  | EX MH |  | FRONTAGE | 1334.67 | RT | 1132.3 | -0.016 | 1.95 |  |  | 1132.2688 |  |  |  |  | 1132.2688 | 0 | 1132.2688 | 15.25 | 15 | 2.25 | 1 | 1129.81 | 1132.2688 | 0 | NA |  | 1124.31 | ok | ok | 1123.06 |  | ok | 9.2088 |  | 0 | 0
427 |  | CB-3A |  | FRONTAGE | 1567 | LT | 1127.28 | -0.016 | 12 |  |  | 1127.088 | -0.083 | 2 |  |  | 1126.922 | 0.5 | 1126.8803 | 15.25 | 12 | 2 | 1 | 1124.44 | 1126.8803 | 18 | 1124.1512 |  | 1124.15 | ok | ok | 1123.15 | 12.014 | ok | 3.7303 |  | 1 | 10
428 |  | CB-3 |  | ROWLAND | 2017.45 | RT | 1124.37 |  |  |  |  | 1124.37 |  |  |  |  | 1124.37 | 6.5 | 1123.8283 | 15.25 | 12 | 2 | 1 | 1121.39 | 1123.8283 | 18 | 1121.5992 |  | 1121.39 | ok | ok | 1120.39 | 14.51 | ok | 3.4383 |  | 2 | 20
429 |  | CB-3 |  | ROWLAND | 2017.59 | LT | 1125.63 |  |  |  |  | 1125.63 |  |  |  |  | 1125.63 | 6.5 | 1125.0883 | 15.25 | 12 | 2 | 1 | 1122.65 | 1122.1925 | 18 | 1122.8592 | 6 | 1121.01 | ok | ok | 1120.01 | 34.19 | ok | 5.0783 |  | 2 | 20
430 |  | CB-3 |  | FRONTAGE | 1567 | RT | 1127.28 | -0.016 | 12 |  |  | 1127.088 | -0.083 | 2 |  |  | 1126.922 | 0.5 | 1126.8803 | 15.25 | 12 | 2 | 1 | 1124.44 | 1126.8803 | 18 | 1124.1512 |  | 1124.15 | ok | ok | 1123.15 | 12.014 | ok | 3.7303 |  | 1 | 10
431 |  | CB-8 |  | US 62 | 18877 | RT | 1125.31 |  |  |  |  | 1125.31 |  |  |  |  | 1125.31 | 3 | 1125.06 | 0 | 12 | 2 | 2 | 1122.89 | 1125.06 | 0 | 1122.89 |  | 1122.89 | ok | ok | 1121.89 |  | ok | 3.17 |  | 1 | 10
EX4 |  | EX MH |  | FRONTAGE | 1585.78 | RT | 1126.81 | -0.016 | 1.42 |  |  | 1126.7873 |  |  |  |  | 1126.7873 | 0 | 1126.7873 | 15.25 | 18 | 2.5 | 1 | 1124.31 | 1126.7873 | 0 | NA |  | 1119.37 | ok | ok | 1117.87 |  | ok | 8.9173 |  | 0 | 0
432 |  | MH-3 |  | FRONTAGE | 1585.5 | LT | 1126.82 | -0.016 | 6 |  |  | 1126.724 |  |  |  |  | 1126.724 | 0 | 1126.724 | 0 | 24 | 3 | 2 | 1124.47 | 1126.724 | 0 | 1126.724 |  | 1118.91 | ok | ok | 1116.91 |  | ok | 9.814 | 4.5833 | 0 | 0
434 |  | CB-3A |  | FRONTAGE | 1812 | RT | 1121.16 | -0.016 | 12 |  |  | 1120.968 | -0.083 | 2 |  |  | 1120.802 | 0.5 | 1120.7603 | 15.25 | 12 | 2 | 1 | 1118.32 | 1120.7603 | 18 | 1118.0312 |  | 1118.03 | ok | ok | 1117.03 | 12.014 | ok | 3.7303 |  | 1 | 10
436 |  | CB-3A |  | FRONTAGE | 1812 | LT | 1121.16 | -0.016 | 12 |  |  | 1120.968 | -0.083 | 2 |  |  | 1120.802 | 0.5 | 1120.7603 | 15.25 | 12 | 2 | 1 | 1118.32 | 1120.7603 | 18 | 1118.0312 |  | 1118.03 | ok | ok | 1117.03 | 12.014 | ok | 3.7303 |  | 1 | 10
437 |  | MH-3 |  | FRONTAGE | 1812 | LT | 1121.16 | -0.016 | 6 |  |  | 1121.064 |  |  |  |  | 1121.064 | 0 | 1121.064 | 15.25 | 24 | 3 | 1 | 1118.54 | 1121.064 | 0 | NA |  | 1117.51 | ok | ok | 1115.51 |  | ok | 5.554 | 4.5833 |  | 0
438 |  | MH-3 |  | FRONTAGE | 2027.23 | LT | 1115.7 |  |  |  |  | 1115.7 |  |  |  |  | 1115.7 | 0 | 1115.7 | 0 | 24 | 3 | 2 | 1113.45 | 1115.7 | 0 | NA |  | 1112.17 | ok | ok | 1110.17 |  | ok | 5.53 | 4.5833 | 0 | 0
EX6 |  | EX MH |  | FRONTAGE | 2034.84 | LT | 1115.58 | -0.016 | 12 |  |  | 1115.388 | -0.083 | 0.77 |  |  | 1115.3241 | 0 | 1115.3241 | 15.25 | 24 | 3 | 1 | 1112.8 | 1115.3241 | 18 | 1112.5533 |  | 1109.2 | ok | ok | 1107.2 | 64.2391 | ok | 8.1241 |  | 1 | 10
440 |  | EX CB |  | ST. ELMO | 2635.36 | LT | 1112.05 |  |  |  |  | 1112.05 |  |  |  |  | 1112.05 | 0 | 1112.05 | 0 | 12 | 2 | 0 | 1111.88 | 1112.05 | 0 | NA |  | 1110.3 | ok | ok | 1109.3 |  | ok | 2.75 |  | 0 | 0
442 |  | CB-3 |  | ST. ELMO | 2859 | LT | 1107.16 | -0.016 | 23.33 |  |  | 1106.7867 | -0.083 | 2 |  |  | 1106.6207 | 0.5 | 1106.5791 | 15.25 | 12 | 2 | 1 | 1104.14 | 1101.6832 | 30 | 1102.8499 | 12 | 1101.68 | ok | ok | 1100.68 | 26.0386 | ok | 5.8991 |  | 1 | 10
444 |  | CB-3A |  | FRONTAGE | 22+00 | RT | 1109.37 | -0.016 | 12 |  |  | 1109.178 | -0.083 | 2 |  |  | 1109.012 | 0.5 | 1108.9703 | 15.25 | 12 | 2 | 1 | 1106.53 | 1105.5745 | 18 | 1106.2412 | 6 | 1105.57 | ok | ok | 1104.57 | 20.054 | ok | 4.4003 |  | 1 | 10
446 |  | CB-3 |  | FRONTAGE | 2294 | RT | 1105.05 | 0.025 | 12 |  |  | 1105.35 | -0.083 | 2 |  |  | 1105.184 | 0.5 | 1105.1423 | 15.25 | 15 | 2.25 | 1 | 1102.68 | 1101.7257 | 18 | 1102.4132 | 6 | 1101.43 | ok | ok | 1100.18 | 26.798 | ok | 4.9623 |  | 2 | 20
448 |  | CB-3A |  | FRONTAGE | 2276 | LT | 1105.88 | -0.016 | 12 |  |  | 1105.688 | -0.083 | 2 |  |  | 1105.522 | 0.5 | 1105.4803 | 15.25 | 15 | 2.25 | 1 | 1103.02 | 1105.4803 | 18 | 1102.7512 |  | 1101.23 | ok | ok | 1099.98 | 33.254 | ok | 5.5003 |  | 1 | 10
450 |  | CB-2-2B |  | ST. ELMO | 2974.5 | LT | 1103.42 |  |  |  |  | 1103.42 |  |  |  |  | 1103.42 | 3 | 1103.17 | 0 | 15 | 2.25 | 2 | 1100.98 | 1103.17 | 0 | NA |  | 1100.92 | ok |  | 1099.67 |  | ok | 3.5 |  | 0 | 0
452 |  | CB-3 |  | ST. ELMO | 3021.13 | LT | 1102.13 | -0.016 | 24 |  |  | 1101.746 | -0.083 | 2 |  |  | 1101.58 | 0.5 | 1101.4083 | 15.25 | 12 | 2 | 1 | 1098.97 | 1101.4083 | 30 | 1097.6792 |  | 1098.31 | ok | ok | 1097.31 | 4.43 | ERR | 4.0983 |  | 2 | 20
454 |  | CB-2-2B |  | ST. ELMO | 3021.13 | LT | 1104.18 |  |  |  |  | 1104.18 |  |  |  |  | 1104.18 | 3 | 1103.93 | 0 | 12 | 2 | 2 | 1101.76 | 1103.93 | 0 | NA |  | 1098.84 | ok | ok | 1097.84 |  | ok | 6.09 |  | 0 | 0
EX7 |  | EX MH |  | ST. ELMO | 2980.41 | LT | 1104.89 |  |  |  |  | 1104.89 |  |  |  |  | 1104.89 | 0 | 1104.89 | 0 | 24 | 3 | 2 | 1102.64 | 1104.89 | 0 | NA |  | 1098.54 | ok | ok | 1096.54 |  | ok | 8.35 |  | 0 | 0
456 |  | CB-3A |  | ST. ELMO | 2953 | RT | 1103.25 | -0.016 | 12 |  |  | 1103.058 | -0.083 | 2 |  |  | 1102.892 | 0.5 | 1102.8503 | 15.25 | 12 | 2 | 1 | 1100.41 | 1098.4545 | 30 | 1099.1212 | 6 | 1099.12 | ok | ERR | 1098.12 | 12.014 | ok | 4.7303 |  | 1 | 10
EX8 |  | EX MH |  | ST. ELMO | 2980.9 | RT | 1102.46 | -0.016 | 19.5 |  |  | 1102.148 | -0.083 | 1.35 |  |  | 1102.036 | 0 | 1102.036 | 15.25 | 24 | 3 | 1 | 1099.52 | 1098.0151 | 18 | 1099.2651 | 12 | 1095.9 | ok | ok | 1093.9 | 64.3814 | ok | 8.136 |  | 1 | 10
EX9 |  | EX MH |  | US 62 | 197+98.41 | RT | 1095.52 |  |  |  |  | 1095.52 |  |  |  |  | 1095.52 | 0 | 1095.52 | 0 | 24 | 3 | 2 | 1093.27 | 1095.52 | 0 | NA |  | 1090.07 | ok | ok | 1088.07 |  | ok | 7.45 |  | 0 | 0
460 |  | CB-2-2B |  | US 62 | 19958.58 | RT | 1086.78 |  |  |  |  | 1086.78 |  |  |  |  | 1086.78 | 3 | 1085.55 | 0 | 12 | 2 | 2 | 1083.38 | 1085.55 | 0 | NA |  | 1083.38 | ok | ok | 1082.38 |  | ok | 3.17 |  | 0 | 0
462 |  | CB-3A |  | US 62 | 19937 | RT | 1086.89 | -0.016 | 47 |  |  | 1086.138 | -0.083 | 2 |  |  | 1085.972 | 0.5 | 1085.9303 | 15.25 | 12 | 2 | 1 | 1083.49 | 1085.9303 | 18 | 1083.2012 |  | 1083.19 | ok | ok | 1082.19 | 12.134 | ok | 3.7403 |  | 2 | 20
EX10 |  | EX MH |  | US 62 | 19963.44 | RT | 1086.91 |  |  |  |  | 1086.91 |  |  |  |  | 1086.91 | 0 | 1086.91 | 0 | 24 | 3 | 2 | 1084.66 | 1086.91 | 0 | NA |  | 1080.71 | ok | ok | 1078.71 |  | ok | 8.2 |  | 0 | 0
EX11 |  | EX MH |  | US 62 | 20155.96 | RT | 1075.11 | 0.02 | 42.67 |  |  | 1075.9634 | -0.083 | 2 | 0.04 | 2 | 1075.8774 | -9 | 1076.6274 | 15.25 | 24 | 3 | 1 | 1074.11 | 1071.8566 | 18 | 1073.1066 | 12 | 1069.22 | ok | ok | 1067.22 | 70.6388 | ok | 9.4074 |  | 0 | 0
470 |  | CB-3A APP |  | US 62 EB 2 | 20205 | RT | 1073.48 | 0.0293 | 24 |  |  | 1074.1832 | -0.083 | 2 |  |  | 1074.0172 | 0.5 | 1073.9755 | 15.25 | 27 | 3.25 | 1 | 1071.43 | 1069.9755 | 18 | 1071.2464 | 12 | 1068.22 | ok | ok | 1065.97 | 63.3164 | ok | 8.0055 |  | 1 | 10
471 |  | CB-2-3 |  | US 62 EB 2 | 20250 | RT | 1072.28 |  |  |  |  | 1072.28 |  |  |  |  | 1072.28 | 3 | 1072.03 | 0 | 27 | 3.25 | 2 | 1069.76 | 1072.03 | 0 | 1072.03 |  | 1067.31 | ok | ok | 1065.06 |  | ok | 6.97 |  | 0 | 0
478 |  | CB-2-3 |  | US 62 EB 2 | 20315 | RT | 1069.5 |  |  |  |  | 1069.5 |  |  |  |  | 1069.5 | 3 | 1069.25 | 0 | 30 | 3.5 | 2 | 1066.96 | 1069.25 | 0 | NA |  | 1066.03 | ok | ok | 1063.53 |  | ok | 5.72 |  | 0 | 0
480 |  | CB-3A APP |  | US 62 EB 2 | 20548.28 | RT | 1064.45 | 0.021 | 36 |  |  | 1065.206 | -0.083 | 2 |  |  | 1065.04 | 0.5 | 1064.9983 | 15.25 | 30 | 3.5 | 1 | 1062.44 | 1061.4775 | 18 | 1062.2692 | 6 | 1061.48 | ok | ok | 1058.98 | 39.47 | ok | 6.0183 |  | 1 | 10
482 |  | CB-3A APP |  | US 62 EB 2 | 20677.58 | RT | 1064.19 | 0.02 | 24 |  |  | 1064.67 | -0.04 | 4 |  |  | 1064.51 | 2 | 1064.3433 | 15.25 | 30 | 3.5 | 1 | 1061.78 | 1060.4475 | 18 | 1061.7392 | 12 | 1060.44 | ok | ok | 1057.94 | 45.59 | ok | 6.4033 |  | 1 | 10
SYSTEM 3
602 |  | CB-8 |  | US 62 EB 1 | 217400 | LT | 1137.57 |  |  |  |  | 1137.57 |  |  |  |  | 1137.57 | 3 | 1137.32 | 0 | 12 | 2 | 1.33 | 1135.82 | 1137.32 | 0 | NA |  | 1135.82 | ok | ok | 1134.82 |  | ok | 2.5 |  | 0 | 0
604 |  | MH-3 |  | US 62 EB 1 | 217500.14 | LT | 1138.9 |  |  |  |  | 1138.9 |  |  |  |  | 1138.9 | 0 | 1138.9 | 0 | 12 | 2 | 2 | 1136.73 | 1138.9 | 0 | NA |  | 1135.33 | ok | ok | 1134.33 |  | ok | 4.57 | 3.4167 | 0 | 0
SYSTEM 4 | [37 empty] | 0
502 |  | CB-2-2B |  | MAPLE | 227.98 | LT | 1059.5 |  |  |  |  | 1059.5 |  |  |  |  | 1059.5 | 3 | 1059.25 | 0 | 12 | 2 | 1.5 | 1057.58 | 1059.25 | 0 | NA |  | 1057.58 | ok | ok | 1056.58 |  | ok | 2.67 |  | 0 | 0
504 |  | CB-2-2B |  | MAPLE | 162.06 | LT | 1056.7 |  |  |  |  | 1056.7 |  |  |  |  | 1056.7 | 3 | 1056.45 | 0 | 12 | 2 | 1.5 | 1054.78 | 1056.45 | 0 | NA |  | 1054.78 | ok | ok | 1053.78 |  | ok | 2.67 |  | 0 | 0
506 |  | CB-3A |  | MAPLE | 140.3 | LT | 1056.95 | -0.016 | 12.86 |  |  | 1056.7442 | -0.083 | 2 |  |  | 1056.5782 | 1 | 1056.4949 | 15.25 | 12 | 2 | 0.61 | 1054.45 | 1056.4949 | 6 | 1054.8074 |  | 1054.45 | ok | ok | 1053.45 | 16.2889 | ok | 3.0449 |  | 1 | 10
508 |  | MH-3 |  | MAPLE | 162.06 | LT | 1057.24 | -0.016 | 14 |  |  | 1057.016 | -0.083 | 2 | 0.04 | 2.6 | 1056.954 | -6 | 1057.454 | 0 | 12 | 2 | 2 | 1055.29 | 1057.454 | 18 | 1055.454 |  | 1054.02 | ok | ok | 1053.02 | 29.208 | ok | 4.434 | 3.4167 | 1 | 10
510 |  | CB-2-2C |  | MAPLE | 257.64 | RT | 1061.17 |  |  |  |  | 1061.17 |  |  |  |  | 1061.17 | 3 | 1060.92 | 0 | 12 | 2 | 2 | 1058.75 | 1060.92 | 0 | NA |  | 1058.75 | ok | ok | 1057.75 |  | ok | 3.17 |  | 0 | 0
512 |  | CB-6 |  | MAPLE | 171.55 | RT | 1057.48 | -0.016 | 17 |  |  | 1057.208 | -0.083 | 2 |  |  | 1057.042 | 0.5 | 1057.0003 | 15.25 | 12 | 2 | 1 | 1054.56 | 1057.0003 | 6 | 1055.2712 |  | 1053.88 | ok | ok | 1052.88 | 28.694 | ok | 4.1203 |  | 1 | 10
[12 empty] | 0 |  |  |  |  | 0 |  | 0 |  |  | #N/A |  | #N/A | 0 |  | NA |  |  | #N/A |  | 0 |  | ok | 0
1060

## Lookups
MH-3
ID | T | OD | OD + 2" | Opening + 6" | Flat Slab Top T | Cover | Min Depth | Cover-Crown |  |  |  | PVMT
12 | 2 | 16 | 18 | 24 | 8 | 9 | 3.4167 | 2.25 |  | MIN |  | THICK + |  | CRN
15 | 2.25 | 19.5 | 21.5 | 27.5 | 8 | 9 | 3.7083 | 2.2708 | RIM | INV | CRN | 9" COVER | CRN | USED
18 | 2.5 | 23 | 25 | 31 | 8 | 9 | 4 | 2.2917 | 724.86 | 720.86 | 722.36 | 28.5 | 722.485 | 722.36
21 | 2.75 | 26.5 | 28.5 | 34.5 | 8 | 9 | 4.2917 | 2.3125 | 722.89 | 718.5983 | 720.3483 | 28.5 | 720.515 | 720.3483
24 | 3 | 30 | 32 | 38 | 8 | 9 | 4.5833 | 2.3333
27 | 3.25 | 33.5 | 35.5 | 41.5 | 8 | 9 | 4.875 | 2.3542
30 | 3.5 | 37 | 39 | 45 | 8 | 9 | 5.1667 | 2.375
36 | 4 | 44 | 46 | 52 | 8 | 9 | 5.75 | 2.4167
42 | 4.5 | 51 | 53 | 59 | 8 | 9 | 6.3333 | 2.4583
48 | 5 | 58 | 60 | 66 | 8 | 9 | 6.9167 | 2.5
DIMENSIN OF WALL THICKNESS FOR STORM SEWERS
ID | T (IN)
12 | 2
15 | 2.25
18 | 2.5
21 | 2.75
24 | 3
27 | 3.25
30 | 3.5
36 | 4
42 | 4.5
48 | 5
54 | 5.5
60 | 6
66 | 6.5
72 | 7

## Interpolation
EOS elev | 1138.4
L | 10
slope | 22.5%
slope | 4.4444 | :1
elev | 1136.15
slope | 4.0816 | :1
slope | 24.5%
L | 8
EOS elev | 1138.11

## ditches
From CUY-480-15.22 Record Plans, Sheets 47-48
83500 | 757.4
83600 | 756.1 | 1.3%
83700 | 754 | 2.1%
83800 | 751.8 | 2.2%
83900 | 749.6 | 2.2%
84000 | 747.4 | 2.2%
From CUY-480-15.22 Record Plans, Sheets 48-9
84000 | 747.4
84100 | 745 | 2.4%
84200 | 742.5 | 2.5%
84300 | 739.7 | 2.8%
84400 | 736.9 | 2.8%
84500 | 733.7 | 3.2%
84600 | 731.3 | 2.4%
2.683%
From CUY-480-15.22 Record Plans, Sheets 52-54
85100 | 723
85200 | 721.9 | 1.1%
85300 | 720.8 | 1.1%
85400 | 719.7 | 1.1%
85500 | 718.6 | 1.1%