## Quantity Table - Summary
ESTIMATED STRUCTURAL QUANTITIES | [5 empty] | CALC. | DATE | CHK'D | DATE
[6 empty] | LLB | 2024-11-01 | SK | 2024-11-05
ITEM | ITEM EXT. | TOTAL | UNIT | DESCRIPTION | ABUT. | PIERS | SUPER. | GENERAL | SHEET REF.
202 | 11003 | LS | LS | STRUCTURE REMOVED, OVER 20 FOOT SPAN, AS PER PLAN |  |  |  |  | 1/51
202 | 22900 | 86.5753 | SY | APPROACH SLAB REMOVED |  |  | 86.5753
503 | 11101 | LS | LS | COFFERDAMS AND EXCAVATION BRACING, AS PER PLAN |  |  |  |  | 1/51
503 | 21100 | 1540 | CY | UNCLASSIFIED EXCAVATION | 1160 | 380
505 | 11100 | LS | LS | PILE DRIVING EQUIPMENT MOBILIZATION
507 | 00100 | 6705 | FT | STEEL PILES HP10X42, FURNISHED | 4095 | 2610
507 | 00150 | 6100 | FT | STEEL PILES HP10X42, DRIVEN | 3780 | 2320
507 | 92201 | 555 | FT | PREBORED HOLES, AS PER PLAN | 555 | 0 |  |  | 4/51
509 | 10000 | 337235 | LB | EPOXY COATED STEEL REINFORCEMENT | 96226 | 73433 | 167576
509 | 30020 | 14644 | FT | NO. 4 DEFORMED GFRP REINFORCEMENT |  |  | 14644
511 | 34447 | 564 | CY | CLASS QC2 CONCRETE WITH QC/QA, BRIDGE DECK, AS PER PLAN |  |  | 564
511 | 34450 | 137 | CY | CLASS QC2 CONCRETE WITH QC/QA, BRIDGE DECK (PARAPET) |  |  | 137
511 | 41012 | 177 | CY | CLASS QC1 CONCRETE WITH QC/QA, PIER ABOVE FOOTINGS |  | 177
511 | 44112 | 253 | CY | CLASS QC1 CONCRETE WITH QC/QA, ABUTMENT NOT INCLUDING FOOTING | 253
511 | 46512 | 422 | CY | CLASS QC1 CONCRETE WITH QC/QA, FOOTING | 422
512 | 10100 | 1647 | SY | SEALING OF CONCRETE SURFACES (EPOXY-URETHANE) | 210 | 510 | 927
512 | 10300 | 70.1368 | SY | SEALING CONCRETE BRIDGE DECKS WITH HMWM RESIN |  |  |  | 70.1368
512 | 33000 | 91 | SY | TYPE 2 WATERPROOFING | 91
513 | 10300 | 771146 | LB | STRUCTURAL STEEL MEMBERS, LEVEL 5 |  |  | 771146
513 | 20000 | 9048 | EACH | WELDED STUD SHEAR CONNECTORS |  |  | 9048
514 | 00060 | 34727.3043 | SF | FIELD PAINTING STRUCTURAL STEEL, INTERMEDIATE COAT |  |  | 34727.3043
514 | 00066 | 34727.3043 | SF | FIELD PAINTING STRUCTURAL STEEL, FINISH COAT |  |  | 34727.3043
516 | 11210 | 153 | FT | STRUCTURAL EXPANSION JOINT INCLUDING ELASTOMERIC STRIP SEAL |  |  |  | 153
516 | 44101 | 12 | EACH | ELASTOMERIC BEARING WITH INTERNAL LAMINATES AND LOAD PLATE (NEOPRENE), AS PER PLAN (11 IN x 18 IN x 2.1284 IN) (PTFE) | 12 |  |  |  | 4/51
516 | 44100 | 6 | EACH | ELASTOMERIC BEARING WITH INTERNAL LAMINATES AND LOAD PLATE (NEOPRENE) (15 IN x 24 IN x 2.7784 IN) |  | 6
516 | 44100 | 6 | EACH | ELASTOMERIC BEARING WITH INTERNAL LAMINATES AND LOAD PLATE (NEOPRENE) (16 IN x 24 IN x 2.9084 IN) |  | 6
516 | 44200 | 6 | EACH | ELASTOMERIC BEARING WITH INTERNAL LAMINATES AND LOAD PLATE (NEOPRENE) (17 IN x 26 IN x 3.0884 IN) |  | 6
518 | 20000 | 226 | SY | PREFABRICATED GEOCOMPOSITE DRAIN | 226
518 | 40000 | 201.672 | FT | 6" PERFORATED CORRUGATED PLASTIC PIPE | 201.672
518 | 40010 | 97.716 | FT | 6" NON-PERFORATED CORRUGATED PLASTIC PIPE, INCLUDING SPECIALS | 97.716
526 | 30010 | 327 | SY | REINFORCED CONCRETE APPROACH SLABS WITH QC/QA (T=17") |  |  |  | 327
526 | 90010 | 154 | FT | TYPE A INSTALLATION |  |  |  | 154
601 | 20000 | 656 | SY | CRUSHED AGGREGATE SLOPE PROTECTION |  |  |  | 656

## Quantity Worksheet
ESTIMATED STRUCTURAL QUANTITIES - WORKSHEET
ITEM | SPECIAL | UNIT | DESCRIPTION | ABUT. | PIERS | SUPER. | APP. SLABS | GENERAL | TOTAL | SHEET REF. | NOTES | SUPP. DESC. REQ'D | SUPP. DESC.
202E11003 |  | LS | STRUCTURE REMOVED, OVER 20 FOOT SPAN, AS PER PLAN | [6 empty] | 1/51 |  | N |  | 202E11003 STRUCTURE REMOVED, OVER 20 FOOT SPAN, AS PER PLAN LS
202E22900 |  | SY | APPROACH SLAB REMOVED |  |  | 86.5753 | [5 empty] | N |  | 202E22900 APPROACH SLAB REMOVED SY
503E11101 |  | LS | COFFERDAMS AND EXCAVATION BRACING, AS PER PLAN | [6 empty] | 1/51 |  | N |  | 503E11101 COFFERDAMS AND EXCAVATION BRACING, AS PER PLAN LS
503E21100 |  | CY | UNCLASSIFIED EXCAVATION | 1160 | 380 | [5 empty] | CHECK UNIT OF MEASURE | N |  | 503E21100 UNCLASSIFIED EXCAVATION CY
505E11100 |  | LS | PILE DRIVING EQUIPMENT MOBILIZATION | [8 empty] | N |  | 505E11100 PILE DRIVING EQUIPMENT MOBILIZATION LS
507E00100 |  | FT | STEEL PILES HP10X42, FURNISHED | 4095 | 2610 | [6 empty] | N |  | 507E00100 STEEL PILES HP10X42, FURNISHED FT
507E00150 |  | FT | STEEL PILES HP10X42, DRIVEN | 3780 | 2320 | [6 empty] | N |  | 507E00150 STEEL PILES HP10X42, DRIVEN FT
507E92201 |  | FT | PREBORED HOLES, AS PER PLAN | 555 | 0 |  |  |  |  | 4/51 |  | N |  | 507E92201 PREBORED HOLES, AS PER PLAN FT
509E10000 |  | LB | EPOXY COATED STEEL REINFORCEMENT | 96226 | 73433 | 167576 | [5 empty] | N |  | 509E10000 EPOXY COATED STEEL REINFORCEMENT LB
509E30020 |  | FT | NO. 4 DEFORMED GFRP REINFORCEMENT |  |  | 14644 | [5 empty] | N |  | 509E30020 NO. 4 DEFORMED GFRP REINFORCEMENT FT
511E34447 |  | CY | CLASS QC2 CONCRETE WITH QC/QA, BRIDGE DECK, AS PER PLAN |  |  | 564 |  |  |  | 4/51 | CHECK UNIT OF MEASURE | N |  | 511E34447 CLASS QC2 CONCRETE WITH QC/QA, BRIDGE DECK, AS PER PLAN CY
511E34450 |  | CY | CLASS QC2 CONCRETE WITH QC/QA, BRIDGE DECK (PARAPET) |  |  | 137 |  |  |  |  | CHECK UNIT OF MEASURE | N |  | 511E34450 CLASS QC2 CONCRETE WITH QC/QA, BRIDGE DECK (PARAPET) CY
511E41012 |  | CY | CLASS QC1 CONCRETE WITH QC/QA, PIER ABOVE FOOTINGS |  | 177 | [6 empty] | N
511E44112 |  | CY | CLASS QC1 CONCRETE WITH QC/QA, ABUTMENT NOT INCLUDING FOOTING | 253 | [7 empty] | N |  | 511E44112 CLASS QC1 CONCRETE WITH QC/QA, ABUTMENT NOT INCLUDING FOOTING CY
511E46512 |  | CY | CLASS QC1 CONCRETE WITH QC/QA, FOOTING | 422 | [7 empty] | N |  | 511E46512 CLASS QC1 CONCRETE WITH QC/QA, FOOTING CY
512E10100 |  | SY | SEALING OF CONCRETE SURFACES (EPOXY-URETHANE) | 210 | 510 | 927 | [5 empty] | N |  | 512E10100 SEALING OF CONCRETE SURFACES (EPOXY-URETHANE) SY
512E10300 |  | SY | SEALING CONCRETE BRIDGE DECKS WITH HMWM RESIN |  |  |  |  | 70.1368 |  |  |  | N
512E33000 |  | SY | TYPE 2 WATERPROOFING | 91 | [7 empty] | N
513E10300 |  | LB | STRUCTURAL STEEL MEMBERS, LEVEL 5 |  |  | 771146 |  |  |  |  | CHECK UNIT OF MEASURE | N |  | 513E10300 STRUCTURAL STEEL MEMBERS, LEVEL 5 LB
513E20000 |  | EACH | WELDED STUD SHEAR CONNECTORS |  |  | 9048 | [5 empty] | N |  | 513E20000 WELDED STUD SHEAR CONNECTORS EACH
514E00050 |  | SF | SURFACE PREPARATION OF EXISTING STRUCTURAL STEEL | [8 empty] | N
514E00060 |  | SF | FIELD PAINTING STRUCTURAL STEEL, INTERMEDIATE COAT |  |  | 34727.3043 | [5 empty] | N
514E00066 |  | SF | FIELD PAINTING STRUCTURAL STEEL, FINISH COAT |  |  | 34727.3043 | [5 empty] | N
516E11210 |  | FT | STRUCTURAL EXPANSION JOINT INCLUDING ELASTOMERIC STRIP SEAL |  |  |  |  | 153 |  |  |  | N
516E44101 |  | EACH | ELASTOMERIC BEARING WITH INTERNAL LAMINATES AND LOAD PLATE (NEOPRENE), AS PER PLAN(11 IN x 18 IN x 2.1284 IN) (PTFE) | 12 | [6 empty] | 2"-3" TK, SPECIFY DIMENSIONS | Y | (11 IN x 18 IN x 2.1284 IN) (PTFE) | 516E44101 ELASTOMERIC BEARING WITH INTERNAL LAMINATES AND LOAD PLATE (NEOPRENE), AS PER PLAN(11 IN x 18 IN x 2.1284 IN) (PTFE) (11 IN x 18 IN x 2.1284 IN) (PTFE) EACH
516E44100 |  | EACH | ELASTOMERIC BEARING WITH INTERNAL LAMINATES AND LOAD PLATE (NEOPRENE) (15 IN x 24 IN x 2.7784 IN) |  | 6 | [5 empty] | 2"-3" TK, SPECIFY DIMENSIONS | Y | (15 IN x 24 IN x 2.7784 IN) | 516E44100 ELASTOMERIC BEARING WITH INTERNAL LAMINATES AND LOAD PLATE (NEOPRENE) (15 IN x 24 IN x 2.7784 IN) (15 IN x 24 IN x 2.7784 IN) EACH
516E44100 |  | EACH | ELASTOMERIC BEARING WITH INTERNAL LAMINATES AND LOAD PLATE (NEOPRENE) (16 IN x 24 IN x 2.9084 IN) |  | 6 | [5 empty] | 2"-3" TK, SPECIFY DIMENSIONS |  | (16 IN x 24 IN x 2.9084 IN)
516E44200 |  | EACH | ELASTOMERIC BEARING WITH INTERNAL LAMINATES AND LOAD PLATE (NEOPRENE) (17 IN x 26 IN x 3.0884 IN) |  | 6 | [5 empty] | 3"-4" TK, SPECIFY DIMENSIONS |  | (17 IN x 26 IN x 3.0884 IN)
518E20000 |  | SY | PREFABRICATED GEOCOMPOSITE DRAIN | 226 | [6 empty] | CHECK UNIT OF MEASURE | N |  | 518E20000 PREFABRICATED GEOCOMPOSITE DRAIN SY
518E40000 |  | FT | 6" PERFORATED CORRUGATED PLASTIC PIPE | 201.672 | [7 empty] | N |  | 518E40000 6" PERFORATED CORRUGATED PLASTIC PIPE FT
518E40010 |  | FT | 6" NON-PERFORATED CORRUGATED PLASTIC PIPE, INCLUDING SPECIALS | 97.716 | [7 empty] | N |  | 518E40010 6" NON-PERFORATED CORRUGATED PLASTIC PIPE, INCLUDING SPECIALS FT
523E20000 |  | EACH | DYNAMIC LOAD TESTING
526E30010 |  | SY | REINFORCED CONCRETE APPROACH SLABS WITH QC/QA (T=17") |  |  |  |  | 327 |  |  |  | N |  | 526E30010 REINFORCED CONCRETE APPROACH SLABS WITH QC/QA (T=17") SY
526E90010 |  | FT | TYPE A INSTALLATION |  |  |  |  | 154 |  |  |  | N |  | 526E90010 TYPE A INSTALLATION FT
601E20000 |  | SY | CRUSHED AGGREGATE SLOPE PROTECTION |  |  |  |  | 656 |  |  |  | N |  | 601E20000 CRUSHED AGGREGATE SLOPE PROTECTION SY

## QryItemE2019
ITEM | CODEDESC | IDESCRL | ILFLG1 | IDESCL2 | ILSST1 | SUPPDESCRREQUIRED
100E00300 | LS | PREMIUM ON RAILROADS' PROTECTIVE PUBLIC LIABILITY AND PROPERTY DAMAGE LIABILITY INSURANCE |  |  | ODOT INTERNAL USE ONLY | 0
100E10000 | LS | PROFESSIONAL LIABILITY INSURANCE |  |  |  | 0
100E44000 | LS | PREMIUM FOR SPECIAL HAZARD INSURANCE |  |  |  | 0
100E50000 | LS | DISPUTE REVIEW BOARD |  |  |  | 0
100E50100 | LS | DEPARTMENT'S SHARE OF THE DISPUTE RESOLUTION BOARD |  |  |  | 0
100E50200 | LS | DEPARTMENT'S SHARE OF THE DISPUTE RESOLUTION ADVISOR |  |  |  | 0
100E99000 | LS | SPECIAL - PREMIUM ON RAILROAD'S PROTECTIVE PUBLIC LIABILITY AND PROPERTY DAMAGE LIABILITY INSURANCE |  |  | DESIGN BUILD PROJECTS ONLY | 0
100E99010 | LS | SPECIAL - PROFESSIONAL LIABILITY INSURANCE |  |  | DESIGN BUILD PROJECTS ONLY | 0
103E05000 | LS | PREMIUM FOR CONTRACT PERFORMANCE BOND AND FOR PAYMENT BOND |  |  | ODOT INTERNAL USE ONLY | 0
103E06000 | LS | PREMIUM FOR CONTRACT PERFORMANCE BOND, PAYMENT BOND AND MAINTENANCE BOND |  |  | ODOT INTERNAL USE ONLY | 0
103E99000 | LS | SPECIAL - PREMIUM FOR CONTRACT PERFORMANCE BOND, PAYMENT BOND AND MAINTENANCE BOND |  |  | DESIGN BUILD PROJECTS ONLY | 0
103E99010 | LS | SPECIAL - PREMIUM FOR CONTRACT PERFORMANCE BOND AND FOR PAYMENT BOND |  |  | DESIGN BUILD PROJECTS ONLY | 0
107E99000 | LS | SPECIAL - UTILITY COORDINATION |  |  | DESIGN BUILD PROJECTS ONLY | 0
108E10000 | LS | CPM PROGRESS SCHEDULE |  |  |  | 0
108E30000 | LS | CPM PROGRESS SCHEDULE SHORT DURATION PROJECTS |  |  |  | 0
108E99000 | LS | SPECIAL - CPM PROGRESS SCHEDULE |  |  | DESIGN BUILD PROJECTS ONLY | 0
108E99100 | LS | SPECIAL - CPM PROGRESS SCHEDULE FOR SHORT DURATION PROJECTS |  |  | DESIGN BUILD PROJECTS ONLY | 0
111E10000 | LS | SPECIAL - DEPARTMENTS SHARE FACILITATED PARTNERING COSTS |  |  |  | 0
201E11000 | LS | CLEARING AND GRUBBING |  |  |  | 0
201E11001 | LS | CLEARING AND GRUBBING, AS PER PLAN |  |  |  | 0
201E20010 | EACH | SPECIAL - TREE REMOVED, 4"-12" |  |  | WORK ORDER/SPECIFIED LOCATION | 0
201E21800 | EACH | TREE REMOVED, 18" |  |  | WORK ORDER/SPECIFIED LOCATION | 0
201E21801 | EACH | TREE REMOVED, 18", AS PER PLAN |  |  | WORK ORDER/SPECIFIED LOCATION | 0
201E23000 | EACH | TREE REMOVED, 30" |  |  | WORK ORDER/SPECIFIED LOCATION | 0
201E23001 | EACH | TREE REMOVED, 30", AS PER PLAN |  |  | WORK ORDER/SPECIFIED LOCATION | 0
201E24800 | EACH | TREE REMOVED, 48" |  |  | WORK ORDER/SPECIFIED LOCATION | 0
201E24801 | EACH | TREE REMOVED, 48", AS PER PLAN |  |  | WORK ORDER/SPECIFIED LOCATION | 0
201E26000 | EACH | TREE REMOVED, 60" |  |  | WORK ORDER/SPECIFIED LOCATION | 0
201E26001 | EACH | TREE REMOVED, 60", AS PER PLAN |  |  | WORK ORDER/SPECIFIED LOCATION | 0
201E26450 | EACH | SPECIAL - STUMP REMOVED, 4"-12" |  |  | WORK ORDER/SPECIFIED LOCATION | 0
201E26500 | EACH | STUMP REMOVED, 18" |  |  |  | 0
201E26501 | EACH | STUMP REMOVED, 18", AS PER PLAN |  |  |  | 0
201E26510 | EACH | STUMP REMOVED, 30" |  |  |  | 0
201E26511 | EACH | STUMP REMOVED, 30", AS PER PLAN |  |  |  | 0
201E26520 | EACH | STUMP REMOVED, 48" |  |  |  | 0
201E26521 | EACH | STUMP REMOVED, 48", AS PER PLAN |  |  |  | 0
201E26530 | EACH | STUMP REMOVED, 60" |  |  |  | 0
201E26531 | EACH | STUMP REMOVED, 60", AS PER PLAN |  |  |  | 0
201E99000 | LS | SPECIAL - CLEARING AND GRUBBING |  |  | DESIGN BUILD PROJECTS ONLY | 0
202E00200 | LS | RAILROAD CROSSING REMOVED |  |  |  | 0
202E00201 | LS | RAILROAD CROSSING REMOVED, AS PER PLAN |  |  |  | 0
202E11000 | LS | STRUCTURE REMOVED |  |  |  | 0
202E11001 | LS | STRUCTURE REMOVED, AS PER PLAN |  |  |  | 0
202E11002 | LS | STRUCTURE REMOVED, OVER 20 FOOT SPAN |  |  |  | 0
202E11003 | LS | STRUCTURE REMOVED, OVER 20 FOOT SPAN, AS PER PLAN |  |  |  | 0
202E11004 | EACH | STRUCTURE REMOVED |  |  |  | 0
202E11005 | EACH | STRUCTURE REMOVED, AS PER PLAN |  |  |  | 0
202E11100 | CY | STRUCTURE REMOVED |  |  |  | 0
202E11150 | SY | STRUCTURE REMOVED |  |  |  | 0
202E11200 | LS | PORTIONS OF STRUCTURE REMOVED |  |  |  | 0
202E11201 | LS | PORTIONS OF STRUCTURE REMOVED, AS PER PLAN |  |  |  | 0
202E11202 | LS | PORTIONS OF STRUCTURE REMOVED, OVER 20 FOOT SPAN |  |  |  | 0
202E11203 | LS | PORTIONS OF STRUCTURE REMOVED, OVER 20 FOOT SPAN, AS PER PLAN |  |  |  | 0
202E11300 | CY | PORTIONS OF STRUCTURE REMOVED |  |  |  | 0
202E11301 | CY | PORTIONS OF STRUCTURE REMOVED, AS PER PLAN |  |  |  | 0
202E11304 | SY | PORTIONS OF STRUCTURE REMOVED |  |  |  | 0
202E11305 | SY | PORTIONS OF STRUCTURE REMOVED, AS PER PLAN |  |  |  | 0
202E11400 | LB | PORTIONS OF STRUCTURE REMOVED |  |  |  | 0
202E11401 | LB | PORTIONS OF STRUCTURE REMOVED, AS PER PLAN |  |  |  | 0
202E11500 | EACH | PORTIONS OF STRUCTURE REMOVED |  |  |  | 0
202E11501 | EACH | PORTIONS OF STRUCTURE REMOVED, AS PER PLAN |  |  |  | 0
202E20010 | EACH | HEADWALL REMOVED |  |  |  | 0
202E20011 | EACH | HEADWALL REMOVED, AS PER PLAN |  |  |  | 0
202E22900 | SY | APPROACH SLAB REMOVED |  |  |  | 0
202E22901 | SY | APPROACH SLAB REMOVED, AS PER PLAN |  |  |  | 0
202E23000 | SY | PAVEMENT REMOVED |  |  |  | 0
202E23001 | SY | PAVEMENT REMOVED, AS PER PLAN |  |  |  | 0
202E23010 | SY | PAVEMENT REMOVED, ASPHALT |  |  |  | 0
202E23011 | SY | PAVEMENT REMOVED, ASPHALT, AS PER PLAN |  |  |  | 0
202E23500 | SY | WEARING COURSE REMOVED |  |  |  | 0
202E23501 | SY | WEARING COURSE REMOVED, AS PER PLAN |  |  |  | 0
202E23800 | SY | BASE REMOVED |  |  |  | 0
202E23801 | SY | BASE REMOVED, AS PER PLAN |  |  |  | 0
202E23900 | SY | CONCRETE BASE REMOVED |  |  |  | 0
202E23901 | SY | CONCRETE BASE REMOVED, AS PER PLAN |  |  |  | 0
202E24000 | SY | BRICK BASE REMOVED |  |  |  | 0
202E24001 | SY | BRICK BASE REMOVED, AS PER PLAN |  |  |  | 0
202E30000 | SF | WALK REMOVED |  |  |  | 0
202E30001 | SF | WALK REMOVED, AS PER PLAN |  |  |  | 0
202E30200 | FT | STEPS REMOVED |  |  |  | 0
202E30204 | LS | STEPS REMOVED |  |  |  | 0
202E30500 | FT | CONCRETE MEDIAN REMOVED |  |  |  | 0
202E30501 | FT | CONCRETE MEDIAN REMOVED, AS PER PLAN |  |  |  | 0
202E30600 | SY | CONCRETE MEDIAN REMOVED |  |  |  | 0
202E30601 | SY | CONCRETE MEDIAN REMOVED, AS PER PLAN |  |  |  | 0
202E30700 | FT | CONCRETE BARRIER REMOVED |  |  |  | 0
202E30701 | FT | CONCRETE BARRIER REMOVED, AS PER PLAN |  |  |  | 0
202E30704 | FT | CONCRETE BARRIER REMOVED FOR STORAGE |  |  |  | 0
202E30800 | SY | TRAFFIC ISLAND REMOVED |  |  |  | 0
202E30801 | SY | TRAFFIC ISLAND REMOVED, AS PER PLAN |  |  |  | 0
202E30900 | SY | PORTION OF TRAFFIC ISLAND REMOVED |  |  |  | 0
202E32000 | FT | CURB REMOVED |  |  |  | 0
202E32001 | FT | CURB REMOVED, AS PER PLAN |  |  |  | 0
202E32200 | FT | CURB REMOVED FOR REUSE |  |  |  | 0
202E32300 | FT | GRANITE CURB REMOVED FOR REUSE |  |  |  | 0
202E32500 | FT | CURB AND GUTTER REMOVED |  |  |  | 0
202E32501 | FT | CURB AND GUTTER REMOVED, AS PER PLAN |  |  |  | 0
202E32600 | FT | GUTTER REMOVED |  |  |  | 0
202E32601 | FT | GUTTER REMOVED, AS PER PLAN |  |  |  | 0
202E32700 | SY | GUTTER REMOVED |  |  |  | 0
202E32800 | SY | CONCRETE SLOPE PROTECTION REMOVED |  |  |  | 0
202E32801 | SY | CONCRETE SLOPE PROTECTION REMOVED, AS PER PLAN |  |  |  | 0
202E34900 | FT | PIPE REMOVED |  |  |  | 0
202E35100 | FT | PIPE REMOVED, 24" AND UNDER |  |  |  | 0
202E35101 | FT | PIPE REMOVED, 24" AND UNDER, AS PER PLAN |  |  |  | 0
202E35200 | FT | PIPE REMOVED, OVER 24" |  |  |  | 0
202E35201 | FT | PIPE REMOVED, OVER 24", AS PER PLAN |  |  |  | 0
202E35300 | FT | PIPE REMOVED FOR STORAGE, 24" AND UNDER |  |  |  | 0
202E35400 | FT | PIPE REMOVED FOR STORAGE, OVER 24" |  |  |  | 0
202E35401 | FT | PIPE REMOVED FOR STORAGE, OVER 24", AS PER PLAN |  |  |  | 0
202E35500 | FT | PIPE REMOVED FOR REUSE, 24" AND UNDER |  |  |  | 0
202E35501 | FT | PIPE REMOVED FOR REUSE, 24" AND UNDER, AS PER PLAN |  |  |  | 0
202E35600 | FT | PIPE REMOVED FOR REUSE, OVER 24" |  |  |  | 0
202E35601 | FT | PIPE REMOVED FOR REUSE, OVER 24", AS PER PLAN |  |  |  | 0
202E35700 | FT | ASBESTOS PIPE REMOVED |  |  |  | 0
202E35701 | FT | ASBESTOS PIPE REMOVED, AS PER PLAN |  |  |  | 0
202E38000 | FT | GUARDRAIL REMOVED |  |  |  | 0
202E38001 | FT | GUARDRAIL REMOVED, AS PER PLAN |  |  |  | 0
202E38100 | FT | GUARDRAIL REMOVED FOR STORAGE |  |  |  | 0
202E38101 | FT | GUARDRAIL REMOVED FOR STORAGE, AS PER PLAN |  |  |  | 0
202E38200 | FT | GUARDRAIL REMOVED FOR REUSE |  |  |  | 0
202E38201 | FT | GUARDRAIL REMOVED FOR REUSE, AS PER PLAN |  |  |  | 0
202E38300 | FT | GUARDRAIL REMOVED, BARRIER DESIGN |  |  |  | 0
202E38400 | FT | GUARDRAIL REMOVED FOR STORAGE, BARRIER DESIGN |  |  |  | 0
202E38401 | FT | GUARDRAIL REMOVED FOR STORAGE, BARRIER DESIGN, AS PER PLAN |  |  |  | 0
202E38410 | FT | GUARDRAIL REMOVED FOR REUSE, BARRIER DESIGN |  |  |  | 0
202E38500 | FT | BRIDGE RAILING REMOVED |  |  |  | 0
202E38501 | FT | BRIDGE RAILING REMOVED, AS PER PLAN |  |  |  | 0
202E38600 | FT | BRIDGE RAILING REMOVED FOR STORAGE |  |  |  | 0
202E38601 | FT | BRIDGE RAILING REMOVED FOR STORAGE, AS PER PLAN |  |  |  | 0
202E38602 | FT | BRIDGE RAILING REMOVED FOR REUSE |  |  |  | 0
202E38603 | FT | BRIDGE RAILING REMOVED FOR REUSE, AS PER PLAN |  |  |  | 0
202E38700 | EACH | GUARDRAIL POST REMOVED |  |  |  | 0
202E38701 | EACH | GUARDRAIL POST REMOVED, AS PER PLAN |  |  |  | 0
202E38800 | EACH | GUARD POST REMOVED |  |  |  | 0
202E42000 | EACH | ANCHOR ASSEMBLY REMOVED, TYPE A |  |  |  | 0
202E42001 | EACH | ANCHOR ASSEMBLY REMOVED, TYPE A, AS PER PLAN |  |  |  | 0
202E42010 | EACH | ANCHOR ASSEMBLY REMOVED, TYPE E |  |  |  | 0
202E42011 | EACH | ANCHOR ASSEMBLY REMOVED, TYPE E, AS PER PLAN |  |  |  | 0
202E42040 | EACH | ANCHOR ASSEMBLY REMOVED, TYPE T |  |  |  | 0
202E42041 | EACH | ANCHOR ASSEMBLY REMOVED, TYPE T, AS PER PLAN |  |  |  | 0
202E42050 | EACH | ANCHOR ASSEMBLY REMOVED, TYPE B |  |  |  | 0
202E42051 | EACH | ANCHOR ASSEMBLY REMOVED, TYPE B, AS PER PLAN |  |  |  | 0
202E42206 | EACH | ANCHOR ASSEMBLY REMOVED |  |  |  | 0
202E42207 | EACH | ANCHOR ASSEMBLY REMOVED, AS PER PLAN |  |  |  | 0
202E42210 | EACH | ANCHOR ASSEMBLY REMOVED, BARRIER DESIGN |  |  |  | 0
202E42300 | EACH | ANCHOR ASSEMBLY REMOVED FOR STORAGE, TYPE A |  |  |  | 0
202E42301 | EACH | ANCHOR ASSEMBLY REMOVED FOR STORAGE, TYPE A, AS PER PLAN |  |  |  | 0
202E42310 | EACH | ANCHOR ASSEMBLY REMOVED FOR STORAGE, BARRIER DESIGN, TYPE A |  |  |  | 0
202E42508 | EACH | ANCHOR ASSEMBLY REMOVED FOR STORAGE |  |  |  | 0
202E42509 | EACH | ANCHOR ASSEMBLY REMOVED FOR STORAGE, AS PER PLAN |  |  |  | 0
202E42600 | EACH | ANCHOR ASSEMBLY REMOVED FOR REUSE, TYPE A |  |  |  | 0
202E42601 | EACH | ANCHOR ASSEMBLY REMOVED FOR REUSE, TYPE A, AS PER PLAN |  |  |  | 0
202E42610 | EACH | ANCHOR ASSEMBLY REMOVED FOR REUSE, TYPE B-98 |  |  |  | 0
202E42620 | EACH | ANCHOR ASSEMBLY REMOVED FOR REUSE, TYPE E-98 |  |  |  | 0
202E42621 | EACH | ANCHOR ASSEMBLY REMOVED FOR REUSE, TYPE E-98, AS PER PLAN |  |  |  | 0
202E42806 | EACH | ANCHOR ASSEMBLY REMOVED FOR REUSE |  |  |  | 0
202E42807 | EACH | ANCHOR ASSEMBLY REMOVED FOR REUSE, AS PER PLAN |  |  |  | 0
202E42810 | EACH | ANCHOR ASSEMBLY REMOVED FOR REUSE, TYPE E |  |  |  | 0
202E42812 | EACH | ANCHOR ASSEMBLY REMOVED FOR STORAGE, TYPE E |  |  |  | 0
202E42813 | EACH | ANCHOR ASSEMBLY REMOVED FOR STORAGE, TYPE E, AS PER PLAN |  |  |  | 0
202E43000 | EACH | ANCHOR ASSEMBLY POST REMOVED |  |  |  | 0
202E43001 | EACH | ANCHOR ASSEMBLY POST REMOVED, AS PER PLAN |  |  |  | 0
202E47000 | EACH | BRIDGE TERMINAL ASSEMBLY REMOVED |  |  |  | 0
202E47001 | EACH | BRIDGE TERMINAL ASSEMBLY REMOVED, AS PER PLAN |  |  |  | 0
202E47100 | EACH | BRIDGE TERMINAL ASSEMBLY REMOVED FOR STORAGE |  |  |  | 0
202E47200 | EACH | BRIDGE TERMINAL ASSEMBLY REMOVED FOR REUSE |  |  |  | 0
202E47201 | EACH | BRIDGE TERMINAL ASSEMBLY REMOVED FOR REUSE, AS PER PLAN |  |  |  | 0
202E47800 | EACH | IMPACT ATTENUATOR REMOVED |  |  |  | 0
202E47801 | EACH | IMPACT ATTENUATOR REMOVED, AS PER PLAN |  |  |  | 0
202E48000 | FT | CABLE BARRIER REMOVED |  |  |  | 0
202E48001 | FT | CABLE BARRIER REMOVED, AS PER PLAN |  |  |  | 0
202E48100 | FT | CABLE BARRIER REMOVED FOR STORAGE |  |  |  | 0
202E52000 | EACH | PRECAST TRAFFIC DIVIDER REMOVED |  |  |  | 0
202E52001 | EACH | PRECAST TRAFFIC DIVIDER REMOVED, AS PER PLAN |  |  |  | 0
202E52210 | EACH | PRECAST TRAFFIC DIVIDER REMOVED FOR REUSE |  |  |  | 0
202E52990 | EACH | SPECIAL - PARKING BLOCK REMOVED |  |  |  | 0
202E53000 | EACH | SPECIAL - PARKING BLOCK REMOVED AND REPLACED |  |  |  | 0
202E53010 | EACH | SPECIAL - PARKING BLOCK REMOVED AND RESET |  |  |  | 0
202E53020 | EACH | SPECIAL - PARKING BLOCK REMOVED FOR STORAGE |  |  |  | 0
202E53100 | EACH | MAILBOX REMOVED |  |  |  | 0
202E53101 | EACH | MAILBOX REMOVED, AS PER PLAN |  |  |  | 0
202E56000 | LS | BUILDING DEMOLISHED |  |  | ADD SUPPLEMENTAL OR PARCEL NO. | 1
202E56001 | LS | BUILDING DEMOLISHED, AS PER PLAN |  |  | ADD SUPPLEMENTAL OR PARCEL NO. | 1
202E56100 | EACH | BUILDING DEMOLISHED |  |  | ADD SUPPLEMENTAL OR PARCEL NO. | 1
202E56101 | EACH | BUILDING DEMOLISHED, AS PER PLAN |  |  | ADD SUPPLEMENTAL OR PARCEL NO. | 1
202E58000 | EACH | MANHOLE REMOVED |  |  |  | 0
202E58001 | EACH | MANHOLE REMOVED, AS PER PLAN |  |  |  | 0
202E58100 | EACH | CATCH BASIN REMOVED |  |  |  | 0
202E58101 | EACH | CATCH BASIN REMOVED, AS PER PLAN |  |  |  | 0
202E58200 | EACH | INLET REMOVED |  |  |  | 0
202E58201 | EACH | INLET REMOVED, AS PER PLAN |  |  |  | 0
202E58300 | EACH | CATCH BASIN OR INLET REMOVED |  |  |  | 0
202E58400 | EACH | INLET ABANDONED |  |  |  | 0
202E58401 | EACH | INLET ABANDONED, AS PER PLAN |  |  |  | 0
202E58500 | EACH | CATCH BASIN ABANDONED |  |  |  | 0
202E58501 | EACH | CATCH BASIN ABANDONED, AS PER PLAN |  |  |  | 0
202E58600 | EACH | CATCH BASIN OR INLET ABANDONED |  |  |  | 0
202E58601 | EACH | CATCH BASIN OR INLET ABANDONED, AS PER PLAN |  |  |  | 0
202E58700 | EACH | MANHOLE ABANDONED |  |  |  | 0
202E58701 | EACH | MANHOLE ABANDONED, AS PER PLAN |  |  |  | 0
202E60000 | EACH | MONUMENT ASSEMBLY ABANDONED |  |  |  | 0
202E60010 | EACH | MONUMENT ASSEMBLY REMOVED |  |  |  | 0
202E62000 | EACH | JUNCTION BOX REMOVED |  |  |  | 0
202E62001 | EACH | JUNCTION BOX REMOVED, AS PER PLAN |  |  |  | 0
202E62600 | EACH | PRIVY VAULT REMOVED |  |  |  | 0
202E62601 | EACH | PRIVY VAULT REMOVED, AS PER PLAN |  |  |  | 0
202E62700 | EACH | SEPTIC TANK REMOVED |  |  |  | 0
202E64000 | EACH | SPECIAL - PLUGGING AND VENTING GAS AND/OR OIL WELL |  |  |  | 0
202E66000 | EACH | SPECIAL - DRILLED WATER WELL ABANDONED |  |  |  | 0
202E66500 | EACH | UNDERGROUND STORAGE TANK REMOVED |  |  |  | 0
202E66501 | EACH | UNDERGROUND STORAGE TANK REMOVED, AS PER PLAN |  |  |  | 0
202E67000 | EACH | REGULATED UNDERGROUND STORAGE TANK REMOVED |  |  |  | 0
202E67001 | EACH | REGULATED UNDERGROUND STORAGE TANK REMOVED, AS PER PLAN |  |  |  | 0
202E70000 | FT | SPECIAL - FILL AND PLUG EXISTING CONDUIT |  |  |  | 0
202E70110 | FT | SPECIAL - PIPE CLEANOUT, 24" AND UNDER |  |  |  | 0
202E70120 | FT | SPECIAL - PIPE CLEANOUT, 27" TO 48" |  |  |  | 0
202E70130 | FT | SPECIAL - PIPE CLEANOUT OVER 48" |  |  |  | 0
202E75000 | FT | FENCE REMOVED |  |  |  | 0
202E75001 | FT | FENCE REMOVED, AS PER PLAN |  |  |  | 0
202E75100 | FT | FENCE REMOVED FOR STORAGE |  |  |  | 0
202E75101 | FT | FENCE REMOVED FOR STORAGE, AS PER PLAN |  |  |  | 0
202E75200 | FT | FENCE REMOVED FOR REUSE |  |  |  | 0
202E75201 | FT | FENCE REMOVED FOR REUSE, AS PER PLAN |  |  |  | 0
202E75250 | EACH | GATE REMOVED |  |  |  | 0
202E75251 | EACH | GATE REMOVED, AS PER PLAN |  |  |  | 0
202E75254 | EACH | GATE REMOVED FOR REUSE |  |  |  | 0
202E75255 | EACH | GATE REMOVED FOR REUSE, AS PER PLAN |  |  |  | 0
202E75260 | FT | VANDAL PROTECTION FENCE REMOVED |  |  |  | 0
202E75261 | FT | VANDAL PROTECTION FENCE REMOVED, AS PER PLAN |  |  |  | 0
202E75264 | FT | VANDAL PROTECTION FENCE REMOVED FOR STORAGE |  |  |  | 0
202E75265 | FT | VANDAL PROTECTION FENCE REMOVED FOR STORAGE, AS PER PLAN |  |  |  | 0
202E75266 | FT | VANDAL PROTECTION FENCE REMOVED AND RESET |  |  |  | 0
202E75267 | FT | VANDAL PROTECTION FENCE REMOVED AND RESET, AS PER PLAN |  |  |  | 0
202E75600 | EACH | METER VAULT REMOVED |  |  |  | 0
202E75601 | EACH | METER VAULT REMOVED, AS PER PLAN |  |  |  | 0
202E75610 | EACH | VALVE BOX REMOVED |  |  |  | 0
202E75611 | EACH | VALVE BOX REMOVED, AS PER PLAN |  |  |  | 0
202E75700 | LS | CONTROL CENTER REMOVED |  |  |  | 0
202E75701 | LS | CONTROL CENTER REMOVED, AS PER PLAN |  |  |  | 0
202E75704 | EACH | REMOVAL OF EXISTING CONTROL CENTER AND FOUNDATION |  |  |  | 0
202E75711 | FT | SPECIAL - EXISTING CONDUIT CLEANED |  |  |  | 0
202E75800 | EACH | DISCONNECT EXISTING CIRCUIT |  |  |  | 0
202E75801 | EACH | DISCONNECT EXISTING CIRCUIT, AS PER PLAN |  |  |  | 0
202E98000 | LS | REMOVAL MISC.: |  |  | ADD SUPPLEMENTAL DESCRIPTION | 1
202E98100 | EACH | REMOVAL MISC.: |  |  | ADD SUPPLEMENTAL DESCRIPTION | 1
202E98200 | FT | REMOVAL MISC.: |  |  | ADD SUPPLEMENTAL DESCRIPTION | 1
202E98300 | SY | REMOVAL MISC.: |  |  | ADD SUPPLEMENTAL DESCRIPTION | 1
202E98400 | SF | REMOVAL MISC.: |  |  | ADD SUPPLEMENTAL DESCRIPTION | 1
202E98500 | CY | REMOVAL MISC.: |  |  | ADD SUPPLEMENTAL DESCRIPTION | 1
202E98510 | MNHR | REMOVAL MISC.: |  |  | ADD SUPPLEMENTAL DESCRIPTION | 1
202E98600 | EACH | ABANDON MISC.: |  |  | ADD SUPPLEMENTAL DESCRIPTION | 1
202E98700 | FT | ABANDON MISC.: |  |  | ADD SUPPLEMENTAL DESCRIPTION | 1
202E99000 | LS | SPECIAL - STRUCTURE REMOVED |  |  | DESIGN BUILD PROJECTS ONLY | 0
202E99020 | LS | SPECIAL - PAVEMENT REMOVED |  |  | DESIGN BUILD PROJECTS ONLY | 0
202E99100 | LS | SPECIAL - REMOVAL |  |  | DESIGN BUILD PROJECTS ONLY | 0
202E99200 | LS | SPECIAL - BUILDING DEMOLISHED |  |  | DESIGN BUILD PROJECTS ONLY | 0
203E01890 | SY | SPECIAL - SOIL STERILANT |  |  |  | 0
203E02000 | CY | SPECIAL - ENGINEERED FILL |  |  |  | 0
203E07500 | EACH | SPECIAL - PNEUMATIC PIEZOMETER |  |  |  | 0
203E07502 | EACH | SPECIAL - INCLINOMETER |  |  |  | 0
203E07504 | FT | SPECIAL - WICK DRAIN |  |  |  | 0
203E07510 | EACH | SPECIAL - PIEZOMETER |  |  |  | 0
203E07520 | EACH | SPECIAL - SETTLEMENT CELLS |  |  |  | 0
203E08000 | LS | SPECIAL - INCLINOMETER |  |  |  | 0
203E10000 | CY | EXCAVATION |  |  |  | 0
203E10001 | CY | EXCAVATION, AS PER PLAN |  |  |  | 0
203E20000 | CY | EMBANKMENT |  |  |  | 0
203E20001 | CY | EMBANKMENT, AS PER PLAN |  |  |  | 0
203E22000 | CY | EMBANKMENT, USING NATURAL SOILS, 703.16.A |  |  |  | 0
203E22010 | CY | EMBANKMENT FOR WATER QUALITY DITCH CHECK |  |  |  | 0
203E35000 | CY | GRANULAR EMBANKMENT |  |  |  | 0
203E35001 | CY | GRANULAR EMBANKMENT, AS PER PLAN |  |  |  | 0
203E35100 | CY | GRANULAR MATERIAL, TYPE A |  |  |  | 0
203E35110 | CY | GRANULAR MATERIAL, TYPE B |  |  |  | 0
203E35111 | CY | GRANULAR MATERIAL, TYPE B, AS PER PLAN |  |  |  | 0
203E35120 | CY | GRANULAR MATERIAL, TYPE C |  |  |  | 0
203E35121 | CY | GRANULAR MATERIAL, TYPE C, AS PER PLAN |  |  |  | 0
203E35130 | CY | GRANULAR MATERIAL, TYPE D |  |  |  | 0
203E35131 | CY | GRANULAR MATERIAL, TYPE D, AS PER PLAN |  |  |  | 0
203E35140 | CY | GRANULAR MATERIAL, TYPE E |  |  |  | 0
203E35141 | CY | GRANULAR MATERIAL, TYPE E, AS PER PLAN |  |  |  | 0
203E35150 | CY | GRANULAR MATERIAL, TYPE F |  |  |  | 0
203E35151 | CY | GRANULAR MATERIAL, TYPE F, AS PER PLAN |  |  |  | 0
203E40000 | CY | BORROW |  |  |  | 0
203E40001 | CY | BORROW, AS PER PLAN |  |  |  | 0
203E40011 | CY | BORROW, USING GRANULAR MATERIAL, AS PER PLAN, INCLUDING COST OF EXCAVATION |  |  |  | 0
203E40021 | CY | BORROW, USING GRANULAR MATERIAL, AS PER PLAN |  |  |  | 0
203E40110 | TON | BORROW |  |  |  | 0
203E40121 | TON | BORROW, USING GRANULAR MATERIAL, AS PER PLAN, INCLUDING COST OF EXCAVATION |  |  |  | 0
203E40131 | TON | BORROW, USING GRANULAR MATERIAL, AS PER PLAN |  |  |  | 0
203E45100 | TON | GRANULAR MATERIAL, TYPE A |  |  |  | 0
203E45110 | TON | GRANULAR MATERIAL, TYPE B |  |  |  | 0
203E45111 | TON | GRANULAR MATERIAL, TYPE B, AS PER PLAN |  |  |  | 0
203E45120 | TON | GRANULAR MATERIAL, TYPE C |  |  |  | 0
203E45130 | TON | GRANULAR MATERIAL, TYPE D |  |  |  | 0
203E45131 | TON | GRANULAR MATERIAL, TYPE D, AS PER PLAN |  |  |  | 0
203E45140 | TON | GRANULAR MATERIAL, TYPE E |  |  |  | 0
203E45150 | TON | GRANULAR MATERIAL, TYPE F |  |  |  | 0
203E48000 | CY | ROCK |  |  |  | 0
203E48020 | TON | ROCK |  |  |  | 0
203E57000 | SY | SPECIAL - SCALPING |  |  |  | 0
203E57010 | SY | SPECIAL - FOUNDATION PLOWING |  |  |  | 0
203E57050 | SY | SPECIAL - FOUNDATION DISKING |  |  |  | 0
203E57060 | SY | SPECIAL - FOUNDATION COMPACTION |  |  |  | 0
203E57100 | HOUR | SPECIAL - FOUNDATION TEST ROLLING |  |  |  | 0
203E57110 | HOUR | SPECIAL - FOUNDATION TEST PIT |  |  |  | 0
203E57150 | CY | SPECIAL - FOUNDATION EXCAVATION |  |  |  | 0
203E57160 | CY | SPECIAL - FOUNDATION EMBANKMENT |  |  |  | 0
203E57170 | CY | SPECIAL - FOUNDATION GRANULAR EMBANKMENT |  |  |  | 0
203E57180 | CY | SPECIAL - FOUNDATION GRANULAR MATERIAL, TYPE A |  |  |  | 0
203E57190 | CY | SPECIAL - FOUNDATION GRANULAR MATERIAL, TYPE B |  |  |  | 0
203E57220 | SY | SPECIAL - FOUNDATION GEOTEXTILE FABRIC |  |  |  | 0
203E62000 | SY | SPECIAL - SCARIFICATION |  |  |  | 0
203E63000 | HOUR | SPECIAL - GRADER RENTAL |  |  |  | 0
203E63500 | HOUR | SPECIAL - LOADER RENTAL |  |  |  | 0
203E63600 | HOUR | SPECIAL - ROLLER RENTAL |  |  |  | 0
203E65000 | EACH | SPECIAL - SETTLEMENT PLATFORM |  |  |  | 0
203E65500 | EACH | SPECIAL - SLOPE INDICATOR |  |  |  | 0
203E98000 | CY | ROADWAY, MISC.: |  |  | ADD SUPPLEMENTAL DESCRIPTION | 1
203E98100 | SY | ROADWAY, MISC.: |  |  | ADD SUPPLEMENTAL DESCRIPTION | 1
203E98200 | TON | ROADWAY, MISC.: |  |  | ADD SUPPLEMENTAL DESCRIPTION | 1
203E98300 | FT | ROADWAY, MISC.: |  |  | ADD SUPPLEMENTAL DESCRIPTION | 1
203E98400 | STA | ROADWAY, MISC.: |  |  | ADD SUPPLEMENTAL DESCRIPTION | 1
203E98500 | LS | ROADWAY, MISC.: |  |  | ADD SUPPLEMENTAL DESCRIPTION | 1
203E98600 | EACH | ROADWAY, MISC.: |  |  | ADD SUPPLEMENTAL DESCRIPTION | 1
203E99000 | LS | SPECIAL - EARTHWORK |  |  | DESIGN BUILD PROJECTS ONLY | 0
204E10000 | SY | SUBGRADE COMPACTION |  |  |  | 0
204E10001 | SY | SUBGRADE COMPACTION, AS PER PLAN |  |  |  | 0
204E13000 | CY | EXCAVATION OF SUBGRADE |  |  |  | 0
204E13001 | CY | EXCAVATION OF SUBGRADE, AS PER PLAN |  |  |  | 0
204E20000 | CY | EMBANKMENT |  |  |  | 0
204E20001 | CY | EMBANKMENT, AS PER PLAN |  |  |  | 0
204E21000 | CY | GRANULAR EMBANKMENT |  |  |  | 0
204E21001 | CY | GRANULAR EMBANKMENT, AS PER PLAN |  |  |  | 0
204E30000 | CY | GRANULAR MATERIAL, TYPE A |  |  |  | 0
204E30010 | CY | GRANULAR MATERIAL, TYPE B |  |  |  | 0
204E30011 | CY | GRANULAR MATERIAL, TYPE B, AS PER PLAN |  |  |  | 0
204E30020 | CY | GRANULAR MATERIAL, TYPE C |  |  |  | 0
204E30021 | CY | GRANULAR MATERIAL, TYPE C, AS PER PLAN |  |  |  | 0
204E30030 | CY | GRANULAR MATERIAL, TYPE D |  |  |  | 0
204E30031 | CY | GRANULAR MATERIAL, TYPE D, AS PER PLAN |  |  |  | 0
204E30040 | CY | GRANULAR MATERIAL, TYPE E |  |  |  | 0
204E30041 | CY | GRANULAR MATERIAL, TYPE E, AS PER PLAN |  |  |  | 0
204E30050 | CY | GRANULAR MATERIAL, TYPE F |  |  |  | 0
204E30051 | CY | GRANULAR MATERIAL, TYPE F, AS PER PLAN |  |  |  | 0
204E45000 | HOUR | PROOF ROLLING |  |  |  | 0
204E45001 | HOUR | PROOF ROLLING, AS PER PLAN |  |  |  | 0
204E50000 | SY | GEOTEXTILE FABRIC |  |  |  | 0
204E50001 | SY | GEOTEXTILE FABRIC, AS PER PLAN |  |  |  | 0
204E50100 | SY | GEOTEXTILE FABRIC, 712.09, TYPE A |  |  |  | 0
204E51000 | SY | GEOGRID |  |  |  | 0
204E51001 | SY | GEOGRID, AS PER PLAN |  |  |  | 0
205E10050 | CY | LIME STABILIZED EMBANKMENT |  |  |  | 0
205E10300 | TON | LIME |  |  |  | 0
205E10500 | CY | CEMENT STABILIZED EMBANKMENT |  |  |  | 0
205E10550 | TON | CEMENT |  |  |  | 0
205E20000 | LS | MIXTURE DESIGN FOR CHEMICALLY STABILIZED SOILS |  |  |  | 0
206E10010 | SY | LIME STABILIZED SUBGRADE, 12 INCHES DEEP |  |  |  | 0
206E10020 | SY | LIME STABILIZED SUBGRADE, 14 INCHES DEEP |  |  |  | 0
206E10030 | SY | LIME STABILIZED SUBGRADE, 16 INCHES DEEP |  |  |  | 0
206E10300 | TON | LIME |  |  |  | 0
206E10500 | TON | CEMENT |  |  |  | 0
206E11000 | SY | CURING COAT |  |  |  | 0
206E11001 | SY | CURING COAT, AS PER PLAN |  |  |  | 0
206E15010 | SY | CEMENT STABILIZED SUBGRADE, 12 INCHES DEEP |  |  |  | 0
206E15020 | SY | CEMENT STABILIZED SUBGRADE, 14 INCHES DEEP |  |  |  | 0
206E15030 | SY | CEMENT STABILIZED SUBGRADE, 16 INCHES DEEP |  |  |  | 0
206E20000 | HOUR | TEST ROLLING |  |  |  | 0
206E30000 | LS | MIXTURE DESIGN FOR CHEMICALLY STABILIZED SOILS |  |  |  | 0
206E30001 | LS | MIXTURE DESIGN FOR CHEMICALLY STABILIZED SOILS, AS PER PLAN |  |  |  | 0
206E98400 | LS | SPECIAL - CHEMICALLY STABILIZED SUBGRADE |  |  | ADD SUPPLEMENTAL DESCRIPTION | 1
206E98800 | TON | SPECIAL - CHEMICALLY STABILIZED SUBGRADE |  |  | ADD SUPPLEMENTAL DESCRIPTION | 1
208E10000 | LS | PRE-BLAST CONDITION SURVEY |  |  |  | 0
208E10001 | LS | PRE-BLAST CONDITION SURVEY, AS PER PLAN |  |  |  | 0
208E12000 | LS | BLASTING CONSULTANT |  |  |  | 0
208E13000 | LS | AIR BLAST AND NOISE CONTROL |  |  |  | 0
208E14000 | LS | VIBRATION CONTROL AND MONITORING |  |  |  | 0
208E14001 | LS | VIBRATION CONTROL AND MONITORING, AS PER PLAN |  |  |  | 0
208E15000 | SY | PRESPLITTING |  |  |  | 0
208E15001 | SY | PRESPLITTING, AS PER PLAN |  |  |  | 0
208E16000 | LS | HYDROLOGIST |  |  |  | 0
209E10000 | FT | DITCH CLEANOUT |  |  |  | 0
209E10001 | FT | DITCH CLEANOUT, AS PER PLAN |  |  |  | 0
209E15000 | STA | RESHAPING UNDER GUARDRAIL |  |  | CHECK UNIT OF MEASURE | 0
209E15001 | STA | RESHAPING UNDER GUARDRAIL, AS PER PLAN |  |  | CHECK UNIT OF MEASURE | 0
209E15050 | MILE | RESHAPING UNDER GUARDRAIL |  |  | CHECK UNIT OF MEASURE | 0
209E15051 | MILE | RESHAPING UNDER GUARDRAIL, AS PER PLAN |  |  | CHECK UNIT OF MEASURE | 0
209E60200 | STA | LINEAR GRADING |  |  | CHECK UNIT OF MEASURE | 0
209E60201 | STA | LINEAR GRADING, AS PER PLAN |  |  | CHECK UNIT OF MEASURE | 0
209E60500 | MILE | LINEAR GRADING |  |  | CHECK UNIT OF MEASURE | 0
209E60501 | MILE | LINEAR GRADING, AS PER PLAN |  |  | CHECK UNIT OF MEASURE | 0
209E61000 | SY | SPECIAL - SHAPING |  |  |  | 0
209E70000 | CY | BORROW |  |  | CHECK UNIT OF MEASURE | 0
209E70050 | TON | BORROW |  |  | CHECK UNIT OF MEASURE | 0
209E72000 | STA | PREPARING SUBGRADE FOR SHOULDER PAVING |  |  | CHECK UNIT OF MEASURE | 0
209E72001 | STA | PREPARING SUBGRADE FOR SHOULDER PAVING, AS PER PLAN |  |  | CHECK UNIT OF MEASURE | 0
209E72050 | MILE | PREPARING SUBGRADE FOR SHOULDER PAVING |  |  | CHECK UNIT OF MEASURE | 0
209E72051 | MILE | PREPARING SUBGRADE FOR SHOULDER PAVING, AS PER PLAN |  |  | CHECK UNIT OF MEASURE | 0
209E80000 | EACH | GRADING MAILBOX APPROACHES |  |  |  | 0
209E80050 | EACH | GRADING DRIVE APPROACHES |  |  |  | 0
209E98300 | SY | LINEAR GRADING, MISC.: |  |  | ADD SUPPLEMENTAL DESCRIPTION | 1
251E01000 | SY | PARTIAL DEPTH PAVEMENT REPAIR (441) |  |  | CHECK UNIT OF MEASURE | 0
251E01001 | SY | PARTIAL DEPTH PAVEMENT REPAIR (441), AS PER PLAN |  |  | CHECK UNIT OF MEASURE | 0
251E01010 | CY | PARTIAL DEPTH PAVEMENT REPAIR (441) |  |  | CHECK UNIT OF MEASURE | 0
251E01011 | CY | PARTIAL DEPTH PAVEMENT REPAIR (441), AS PER PLAN |  |  | CHECK UNIT OF MEASURE | 0
251E01020 | SY | PARTIAL DEPTH PAVEMENT REPAIR (442) |  |  | CHECK UNIT OF MEASURE | 0
251E01021 | SY | PARTIAL DEPTH PAVEMENT REPAIR (442), AS PER PLAN |  |  | CHECK UNIT OF MEASURE | 0
251E01030 | CY | PARTIAL DEPTH PAVEMENT REPAIR (442) |  |  | CHECK UNIT OF MEASURE | 0
251E01031 | CY | PARTIAL DEPTH PAVEMENT REPAIR (442), AS PER PLAN |  |  | CHECK UNIT OF MEASURE | 0
251E01040 | SY | PARTIAL DEPTH PAVEMENT REPAIR (ASPHALT CONCRETE BASE) |  |  |  | 0
251E01041 | SY | PARTIAL DEPTH PAVEMENT REPAIR (ASPHALT CONCRETE BASE), AS PER PLAN |  |  |  | 0
251E01042 | CY | PARTIAL DEPTH PAVEMENT REPAIR (ASPHALT CONCRETE BASE) |  |  |  | 0
251E01043 | CY | PARTIAL DEPTH PAVEMENT REPAIR (ASPHALT CONCRETE BASE), AS PER PLAN |  |  |  | 0
251E98000 | CY | PARTIAL DEPTH REPAIR, MISC.: |  |  | ADD SUPPLEMENTAL DESCRIPTION | 1
252E01000 | SY | FULL DEPTH RIGID PAVEMENT REMOVAL AND FLEXIBLE REPLACEMENT |  |  |  | 0
252E01001 | SY | FULL DEPTH RIGID PAVEMENT REMOVAL AND FLEXIBLE REPLACEMENT, AS PER PLAN |  |  |  | 0
252E01500 | FT | FULL DEPTH PAVEMENT SAWING |  |  |  | 0
253E01000 | SY | PAVEMENT REPAIR |  |  | CHECK UNIT OF MEASURE | 0
253E01001 | SY | PAVEMENT REPAIR, AS PER PLAN |  |  | CHECK UNIT OF MEASURE | 0
253E02000 | CY | PAVEMENT REPAIR |  |  | CHECK UNIT OF MEASURE | 0
253E02001 | CY | PAVEMENT REPAIR, AS PER PLAN |  |  | CHECK UNIT OF MEASURE | 0
253E90000 | CY | PAVEMENT REPAIR, MISC.: |  |  | ADD SUPPLEMENTAL DESCRIPTION | 1
253E90100 | SY | PAVEMENT REPAIR, MISC.: |  |  | ADD SUPPLEMENTAL DESCRIPTION | 1
254E01000 | SY | PAVEMENT PLANING, ASPHALT CONCRETE |  |  | SPECIFY DEPTH | 1
254E01001 | SY | PAVEMENT PLANING, ASPHALT CONCRETE, AS PER PLAN |  |  | SPECIFY DEPTH | 1
254E01010 | SY | PAVEMENT PLANING, PORTLAND CEMENT CONCRETE |  |  | SPECIFY DEPTH | 1
254E01011 | SY | PAVEMENT PLANING, PORTLAND CEMENT CONCRETE, AS PER PLAN |  |  | SPECIFY DEPTH | 1
254E01600 | SY | PATCHING PLANED SURFACE |  |  |  | 0
254E01601 | SY | PATCHING PLANED SURFACE, AS PER PLAN |  |  |  | 0
255E10010 | SY | FULL DEPTH PAVEMENT REMOVAL AND RIGID REPLACEMENT, CLASS QC1 |  |  |  | 0
255E10011 | SY | FULL DEPTH PAVEMENT REMOVAL AND RIGID REPLACEMENT, CLASS QC1, AS PER PLAN |  |  |  | 0
255E10110 | SY | FULL DEPTH PAVEMENT REMOVAL AND RIGID REPLACEMENT, CLASS QC FS |  |  |  | 0
255E10111 | SY | FULL DEPTH PAVEMENT REMOVAL AND RIGID REPLACEMENT, CLASS QC FS, AS PER PLAN |  |  |  | 0
255E10160 | SY | FULL DEPTH PAVEMENT REMOVAL AND RIGID REPLACEMENT, CLASS QC MS |  |  |  | 0
255E10161 | SY | FULL DEPTH PAVEMENT REMOVAL AND RIGID REPLACEMENT, CLASS QC MS, AS PER PLAN |  |  |  | 0
255E10200 | SY | FULL DEPTH PAVEMENT REMOVAL AND RIGID REPLACEMENT, MISC.: |  |  | ADD SUPPLEMENTAL DESCRIPTION | 1
255E10500 | SY | FULL DEPTH PAVEMENT REMOVAL AND RIGID REPLACEMENT, CLASS RRCM |  |  |  | 0
255E10501 | SY | FULL DEPTH PAVEMENT REMOVAL AND RIGID REPLACEMENT, CLASS RRCM, AS PER PLAN |  |  |  | 0
255E20000 | FT | FULL DEPTH PAVEMENT SAWING |  |  |  | 0
255E20001 | FT | FULL DEPTH PAVEMENT SAWING, AS PER PLAN |  |  |  | 0
255E98000 | CY | FULL DEPTH REPAIR, MISC.: |  |  | ADD SUPPLEMENTAL DESCRIPTION | 1
256E10000 | SF | BONDED PATCHING OF PORTLAND CEMENT CONCRETE PAVEMENT, TYPE A |  |  |  | 0
256E10001 | SF | BONDED PATCHING OF PORTLAND CEMENT CONCRETE PAVEMENT, TYPE A, AS PER PLAN |  |  |  | 0
256E10100 | SF | BONDED PATCHING OF PORTLAND CEMENT CONCRETE PAVEMENT, TYPE B |  |  |  | 0
256E10200 | SF | BONDED PATCHING OF PORTLAND CEMENT CONCRETE PAVEMENT, TYPE C |  |  |  | 0
257E10000 | SY | DIAMOND GRINDING PORTLAND CEMENT CONCRETE PAVEMENT |  |  |  | 0
257E10001 | SY | DIAMOND GRINDING PORTLAND CEMENT CONCRETE PAVEMENT, AS PER PLAN |  |  |  | 0
258E10000 | EACH | RETROFIT DOWEL BAR |  |  |  | 0
258E10001 | EACH | RETROFIT DOWEL BAR, AS PER PLAN |  |  |  | 0
258E10010 | EACH | RETROFIT DEFORMED BARS |  |  |  | 0
300E99000 | LS | SPECIAL - BASES |  |  | DESIGN BUILD PROJECTS ONLY | 0
301E46000 | CY | ASPHALT CONCRETE BASE, PG64-22 |  |  |  | 0
301E46001 | CY | ASPHALT CONCRETE BASE, PG64-22, AS PER PLAN |  |  |  | 0
301E46010 | CY | ASPHALT CONCRETE BASE, PG64-28 |  |  |  | 0
301E46011 | CY | ASPHALT CONCRETE BASE, PG64-28, AS PER PLAN |  |  |  | 0
301E46020 | CY | ASPHALT CONCRETE BASE, PG70-22M |  |  |  | 0
301E46021 | CY | ASPHALT CONCRETE BASE, PG70-22M, AS PER PLAN |  |  |  | 0
301E48000 | CY | ASPHALT CONCRETE BASE, PG64-22 (DRIVEWAYS) |  |  |  | 0
302E46000 | CY | ASPHALT CONCRETE BASE, PG64-22 |  |  |  | 0
302E46001 | CY | ASPHALT CONCRETE BASE, AS PER PLAN |  |  | SPECIFY BINDER TYPE | 0
304E20000 | CY | AGGREGATE BASE |  |  |  | 0
304E20001 | CY | AGGREGATE BASE, AS PER PLAN |  |  |  | 0
305E10010 | SY | 6" CONCRETE BASE, CLASS QC 1P |  |  |  | 0
305E10011 | SY | 6" CONCRETE BASE, CLASS QC 1P, AS PER PLAN |  |  |  | 0
305E10020 | SY | 6" CONCRETE BASE, CLASS QC 1P WITH QC/QA |  |  |  | 0
305E10021 | SY | 6" CONCRETE BASE, CLASS QC 1P WITH QC/QA, AS PER PLAN |  |  |  | 0
305E11010 | SY | 7" CONCRETE BASE, CLASS QC 1P |  |  |  | 0
305E11011 | SY | 7" CONCRETE BASE, CLASS QC 1P, AS PER PLAN |  |  |  | 0
305E11020 | SY | 7" CONCRETE BASE, CLASS QC 1P WITH QC/QA |  |  |  | 0
305E11021 | SY | 7" CONCRETE BASE, CLASS QC 1P WITH QC/QA, AS PER PLAN |  |  |  | 0
305E12010 | SY | 8" CONCRETE BASE, CLASS QC 1P |  |  |  | 0
305E12011 | SY | 8" CONCRETE BASE, CLASS QC 1P, AS PER PLAN |  |  |  | 0
305E12020 | SY | 8" CONCRETE BASE, CLASS QC 1P WITH QC/QA |  |  |  | 0
305E12021 | SY | 8" CONCRETE BASE, CLASS QC 1P WITH QC/QA, AS PER PLAN |  |  |  | 0
305E13010 | SY | 9" CONCRETE BASE, CLASS QC 1P |  |  |  | 0
305E13011 | SY | 9" CONCRETE BASE, CLASS QC 1P, AS PER PLAN |  |  |  | 0
305E13020 | SY | 9" CONCRETE BASE, CLASS QC 1P WITH QC/QA |  |  |  | 0
305E13021 | SY | 9" CONCRETE BASE, CLASS QC 1P WITH QC/QA, AS PER PLAN |  |  |  | 0
305E14010 | SY | 10" CONCRETE BASE, CLASS QC 1P |  |  |  | 0
305E14011 | SY | 10" CONCRETE BASE, CLASS QC 1P, AS PER PLAN |  |  |  | 0
305E14020 | SY | 10" CONCRETE BASE, CLASS QC 1P WITH QC/QA |  |  |  | 0
305E14021 | SY | 10" CONCRETE BASE, CLASS QC 1P WITH QC/QA, AS PER PLAN |  |  |  | 0
305E15010 | SY | 11" CONCRETE BASE, CLASS QC 1P |  |  |  | 0
305E15011 | SY | 11" CONCRETE BASE, CLASS QC 1P, AS PER PLAN |  |  |  | 0
305E15020 | SY | 11" CONCRETE BASE, CLASS QC 1P WITH QC/QA |  |  |  | 0
305E15021 | SY | 11" CONCRETE BASE, CLASS QC 1P WITH QC/QA, AS PER PLAN |  |  |  | 0
305E16010 | SY | 12" CONCRETE BASE, CLASS QC 1P |  |  |  | 0
305E16011 | SY | 12" CONCRETE BASE, CLASS QC 1P, AS PER PLAN |  |  |  | 0
305E16020 | SY | 12" CONCRETE BASE, CLASS QC 1P WITH QC/QA |  |  |  | 0
305E16021 | SY | 12" CONCRETE BASE, CLASS QC 1P WITH QC/QA, AS PER PLAN |  |  |  | 0
305E17010 | SY | 13" CONCRETE BASE, CLASS QC 1P |  |  |  | 0
305E17011 | SY | 13" CONCRETE BASE, CLASS QC 1P, AS PER PLAN |  |  |  | 0
305E17020 | SY | 13" CONCRETE BASE, CLASS QC 1P WITH QC/QA |  |  |  | 0
305E17021 | SY | 13" CONCRETE BASE, CLASS QC 1P WITH QC/QA, AS PER PLAN |  |  |  | 0
305E17500 | SY | CONCRETE BASE, MISC.: |  |  | ADD SUPPLEMENTAL DESCRIPTION | 1
320E70000 | SY | RUBBLIZE AND ROLL |  |  |  | 0
320E80000 | CY | FILLER AGGREGATE |  |  |  | 0
321E17500 | SY | CRACKING AND SEATING NON-REINFORCED CONCRETE PAVEMENT |  |  |  | 0
400E99000 | LS | SPECIAL - FLEXIBLE PAVEMENT |  |  | DESIGN BUILD PROJECTS ONLY | 0
407E10000 | GAL | TACK COAT |  |  |  | 0
407E10001 | GAL | TACK COAT, AS PER PLAN |  |  |  | 0
407E13900 | GAL | TACK COAT, 702.13 |  |  |  | 0
407E13901 | GAL | TACK COAT, 702.13, AS PER PLAN |  |  |  | 0
407E20000 | GAL | NON-TRACKING TACK COAT |  |  |  | 0
407E20001 | GAL | NON-TRACKING TACK COAT, AS PER PLAN |  |  |  | 0
407E98010 | GAL | TACK COAT, MISC.: |  |  | ADD SUPPLEMENTAL DESCRIPTION | 1
408E10000 | GAL | PRIME COAT |  |  |  | 0
408E10001 | GAL | PRIME COAT, AS PER PLAN |  |  |  | 0
409E30000 | FT | SAWING AND SEALING ASPHALT CONCRETE PAVEMENT JOINTS |  |  |  | 0
409E30001 | FT | SAWING AND SEALING ASPHALT CONCRETE PAVEMENT JOINTS, AS PER PLAN |  |  |  | 0
409E98000 | SY | SEALING, MISC: |  |  | ADD SUPPLEMENTAL DESCRIPTION | 1
409E98010 | LB | SEALING, MISC.: |  |  | ADD SUPPLEMENTAL DESCRIPTION | 1
409E98020 | GAL | SEALING, MISC: |  |  | ADD SUPPLEMENTAL DESCRIPTION | 1
410E10000 | CY | TRAFFIC COMPACTED SURFACE, TYPE A |  |  | CHECK UNIT OF MEASURE | 0
410E10001 | CY | TRAFFIC COMPACTED SURFACE, TYPE A, AS PER PLAN |  |  | CHECK UNIT OF MEASURE | 0
410E11000 | CY | TRAFFIC COMPACTED SURFACE, TYPE B |  |  | CHECK UNIT OF MEASURE | 0
410E11001 | CY | TRAFFIC COMPACTED SURFACE, TYPE B, AS PER PLAN |  |  | CHECK UNIT OF MEASURE | 0
410E12000 | CY | TRAFFIC COMPACTED SURFACE, TYPE A OR B |  |  | CHECK UNIT OF MEASURE | 0
410E12001 | CY | TRAFFIC COMPACTED SURFACE, TYPE A OR B, AS PER PLAN |  |  | CHECK UNIT OF MEASURE | 0
410E13000 | CY | TRAFFIC COMPACTED SURFACE, TYPE C |  |  | CHECK UNIT OF MEASURE | 0
410E13001 | CY | TRAFFIC COMPACTED SURFACE, TYPE C, AS PER PLAN |  |  | CHECK UNIT OF MEASURE | 0
410E14001 | CY | TRAFFIC COMPACTED SURFACE, AS PER PLAN |  |  | CHECK UNIT OF MEASURE | 0
410E20000 | TON | TRAFFIC COMPACTED SURFACE, TYPE A |  |  | CHECK UNIT OF MEASURE | 0
410E21000 | TON | TRAFFIC COMPACTED SURFACE, TYPE B |  |  | CHECK UNIT OF MEASURE | 0
410E22000 | TON | TRAFFIC COMPACTED SURFACE, TYPE A OR B |  |  | CHECK UNIT OF MEASURE | 0
410E23000 | TON | TRAFFIC COMPACTED SURFACE, TYPE C |  |  | CHECK UNIT OF MEASURE | 0
410E24001 | TON | TRAFFIC COMPACTED SURFACE, AS PER PLAN |  |  | CHECK UNIT OF MEASURE | 0
411E10000 | CY | STABILIZED CRUSHED AGGREGATE |  |  |  | 0
411E10001 | CY | STABILIZED CRUSHED AGGREGATE, AS PER PLAN |  |  |  | 0
421E10010 | SY | MICROSURFACING, SURFACE COURSE |  |  |  | 0
421E10011 | SY | MICROSURFACING, SURFACE COURSE, AS PER PLAN |  |  |  | 0
421E10020 | SY | MICROSURFACING, LEVELING COURSE |  |  |  | 0
421E10021 | SY | MICROSURFACING, LEVELING COURSE, AS PER PLAN |  |  |  | 0
421E10030 | TON | MICROSURFACING, RUT FILL COURSE |  |  |  | 0
422E11000 | SY | AGGREGATE, SINGLE CHIP SEAL, TYPE A |  |  |  | 0
422E11001 | SY | AGGREGATE, SINGLE CHIP SEAL, TYPE A, AS PER PLAN |  |  |  | 0
422E11100 | SY | AGGREGATE, SINGLE CHIP SEAL, TYPE B |  |  |  | 0
422E11101 | SY | AGGREGATE, SINGLE CHIP SEAL, TYPE B, AS PER PLAN |  |  |  | 0
422E21000 | SY | AGGREGATE, DOUBLE CHIP SEAL |  |  |  | 0
422E21001 | SY | AGGREGATE, DOUBLE CHIP SEAL, AS PER PLAN |  |  |  | 0
422E25000 | GAL | EMULSION, CHIP SEAL |  |  |  | 0
422E25001 | GAL | EMULSION, CHIP SEAL, AS PER PLAN |  |  |  | 0
423E00100 | LB | CRACK SEALING, TYPE I |  |  |  | 0
423E00102 | LB | CRACK SEALING WITH ROUTING, TYPE I |  |  |  | 0
423E00104 | LB | CRACK SEALING, TYPE II |  |  |  | 0
423E00105 | LB | CRACK SEALING, TYPE II, AS PER PLAN |  |  |  | 0
423E00150 | LB | CRACK SEALING, TYPE IV |  |  |  | 0
423E00160 | LB | CRACK SEALING WITH SAWING, TYPE I |  |  |  | 0
423E00200 | SY | CRACK SEALING, TYPE I |  |  |  | 0
423E00202 | SY | CRACK SEALING WITH ROUTING, TYPE I |  |  |  | 0
423E00204 | SY | CRACK SEALING, TYPE II |  |  |  | 0
423E00205 | SY | CRACK SEALING, TYPE II, AS PER PLAN |  |  |  | 0
423E00250 | SY | CRACK SEALING, TYPE IV |  |  |  | 0
423E00251 | SY | CRACK SEALING, TYPE IV, AS PER PLAN |  |  |  | 0
423E00260 | SY | CRACK SEALING WITH SAWING, TYPE I |  |  |  | 0
423E98000 | LB | CRACK SEALING, MISC.: |  |  | ADD SUPPLEMENTAL DESCRIPTION | 1
423E98100 | SY | CRACK SEALING, MISC.: |  |  | ADD SUPPLEMENTAL DESCRIPTION | 1
423E98200 | FT | CRACK SEALING, MISC.: |  |  | ADD SUPPLEMENTAL DESCRIPTION | 1
424E10000 | CY | FINE GRADED POLYMER ASPHALT CONCRETE, TYPE A |  |  |  | 0
424E10001 | CY | FINE GRADED POLYMER ASPHALT CONCRETE, TYPE A, AS PER PLAN |  |  |  | 0
424E12000 | CY | FINE GRADED POLYMER ASPHALT CONCRETE, TYPE B |  |  |  | 0
424E12001 | CY | FINE GRADED POLYMER ASPHALT CONCRETE, TYPE B, AS PER PLAN |  |  |  | 0
424E12011 | CY | FINE GRADED POLYMER ASPHALT CONCRETE, TYPE B, WITH SUPPLEMENT 1059 WARRANTY, AS PER PLAN |  |  |  | 0
441E00100 | CY | ANTI-SEGREGATION EQUIPMENT |  |  |  | 0
441E10000 | CY | ASPHALT CONCRETE SURFACE COURSE, TYPE 1, (446), PG64-22 |  |  |  | 0
441E10100 | CY | ASPHALT CONCRETE SURFACE COURSE, TYPE 1, (446), PG70-22M |  |  |  | 0
441E10101 | CY | ASPHALT CONCRETE SURFACE COURSE, TYPE 1, (446), AS PER PLAN |  |  | SPECIFY BINDER TYPE | 1
441E10200 | CY | ASPHALT CONCRETE INTERMEDIATE COURSE, TYPE 2, (446) |  |  |  | 0
441E10201 | CY | ASPHALT CONCRETE INTERMEDIATE COURSE, TYPE 2, (446), AS PER PLAN |  |  | SPECIFY BINDER TYPE | 1
441E20000 | CY | ASPHALT CONCRETE SURFACE COURSE, TYPE 1, (446), PG64-22 WITH SUPPLEMENT 1059 WARRANTY |  |  |  | 0
441E50000 | CY | ASPHALT CONCRETE SURFACE COURSE, TYPE 1, (448), PG64-22 |  |  |  | 0
441E50100 | CY | ASPHALT CONCRETE SURFACE COURSE, TYPE 1, (448), PG70-22M |  |  |  | 0
441E50101 | CY | ASPHALT CONCRETE SURFACE COURSE, TYPE 1, (448), AS PER PLAN |  |  | SPECIFY BINDER TYPE | 1
441E50200 | CY | ASPHALT CONCRETE INTERMEDIATE COURSE, TYPE 1, (448) |  |  |  | 0
441E50201 | CY | ASPHALT CONCRETE INTERMEDIATE COURSE, TYPE 1, (448), AS PER PLAN |  |  | SPECIFY BINDER TYPE | 1
441E50300 | CY | ASPHALT CONCRETE INTERMEDIATE COURSE, TYPE 2, (448) |  |  |  | 0
441E50301 | CY | ASPHALT CONCRETE INTERMEDIATE COURSE, TYPE 2, (448), AS PER PLAN |  |  | SPECIFY BINDER TYPE | 1
441E50400 | CY | ASPHALT CONCRETE SURFACE COURSE, TYPE 1, (448), (DRIVEWAYS) |  |  |  | 0
441E50401 | CY | ASPHALT CONCRETE SURFACE COURSE, TYPE 1, (448), (DRIVEWAYS), AS PER PLAN |  |  |  | 0
441E50500 | CY | ASPHALT CONCRETE INTERMEDIATE COURSE, TYPE 1, (448), (DRIVEWAYS) |  |  |  | 0
441E50600 | CY | ASPHALT CONCRETE INTERMEDIATE COURSE, TYPE 2, (448), (DRIVEWAYS) |  |  |  | 0
441E50700 | CY | ASPHALT CONCRETE INTERMEDIATE COURSE, TYPE 1, (448), (UNDER GUARDRAIL) |  |  |  | 0
441E50701 | CY | ASPHALT CONCRETE INTERMEDIATE COURSE, TYPE 1, (448), (UNDER GUARDRAIL), AS PER PLAN |  |  |  | 0
441E60000 | CY | ASPHALT CONCRETE SURFACE COURSE, TYPE 1, (448), PG64-22 WITH SUPPLEMENT 1059 WARRANTY |  |  |  | 0
441E90000 | CY | ASPHALT CONCRETE, MISC.: |  |  | ADD SUPPLEMENTAL DESCRIPTION | 1
441E91000 | SY | ASPHALT CONCRETE, MISC.: |  |  | ADD SUPPLEMENTAL DESCRIPTION | 1
441E92000 | LS | ASPHALT CONCRETE, MISC.: |  |  | ADD SUPPLEMENTAL DESCRIPTION | 1
442E00100 | CY | ANTI-SEGREGATION EQUIPMENT |  |  |  | 0
442E00101 | CY | ANTI-SEGREGATION EQUIPMENT, AS PER PLAN |  |  |  | 0
442E00200 | CY | ASPHALT CONCRETE SURFACE COURSE, 9.5 MM, TYPE A (446) |  |  |  | 0
442E00201 | CY | ASPHALT CONCRETE SURFACE COURSE, 9.5 MM, TYPE A (446), AS PER PLAN |  |  | SPECIFY BINDER TYPE | 1
442E00300 | CY | ASPHALT CONCRETE SURFACE COURSE, 9.5 MM, TYPE B (446) |  |  |  | 0
442E00301 | CY | ASPHALT CONCRETE SURFACE COURSE, 9.5 MM, TYPE B (446), AS PER PLAN |  |  | SPECIFY BINDER TYPE | 1
442E10000 | CY | ASPHALT CONCRETE SURFACE COURSE, 12.5 MM, TYPE A (446) |  |  |  | 0
442E10001 | CY | ASPHALT CONCRETE SURFACE COURSE, 12.5 MM, TYPE A (446), AS PER PLAN |  |  | SPECIFY BINDER TYPE | 1
442E10002 | CY | ASPHALT CONCRETE SURFACE COURSE, 12.5 MM, TYPE A (446) WITH SUPPLEMENT 1059 WARRANTY |  |  |  | 0
442E10003 | CY | ASPHALT CONCRETE SURFACE COURSE, 12.5 MM, TYPE A (446) WITH SUPPLEMENT 1059 WARRANTY, AS PER PLAN |  |  | SPECIFY BINDER TYPE | 1
442E10050 | CY | ASPHALT CONCRETE SURFACE COURSE, 12.5 MM, TYPE B (446) |  |  |  | 0
442E10051 | CY | ASPHALT CONCRETE SURFACE COURSE, 12.5 MM, TYPE B (446), AS PER PLAN |  |  | SPECIFY BINDER TYPE | 1
442E10060 | CY | ASPHALT CONCRETE SURFACE COURSE, 12.5 MM, TYPE B (446) WITH SUPPLEMENT 1059 WARRANTY |  |  |  | 0
442E10061 | CY | ASPHALT CONCRETE SURFACE COURSE, 12.5 MM, TYPE B (446) WITH SUPPLEMENT 1059 WARRANTY, AS PER PLAN |  |  | SPECIFY BINDER TYPE | 1
442E10100 | CY | ASPHALT CONCRETE INTERMEDIATE COURSE, 19 MM, TYPE A (446) |  |  |  | 0
442E10101 | CY | ASPHALT CONCRETE INTERMEDIATE COURSE, 19 MM, TYPE A (446), AS PER PLAN |  |  | SPECIFY BINDER TYPE | 1
442E10110 | CY | ASPHALT CONCRETE INTERMEDIATE COURSE, 19 MM, TYPE A (446) (DRIVEWAYS) |  |  |  | 0
442E10150 | CY | ASPHALT CONCRETE INTERMEDIATE COURSE, 19 MM, TYPE B (446) |  |  |  | 0
442E10151 | CY | ASPHALT CONCRETE INTERMEDIATE COURSE, 19 MM, TYPE B (446), AS PER PLAN |  |  | SPECIFY BINDER TYPE | 1
442E10200 | CY | ASPHALT CONCRETE SURFACE COURSE, 9.5 MM, TYPE A (447) |  |  |  | 0
442E10201 | CY | ASPHALT CONCRETE SURFACE COURSE, 9.5 MM, TYPE A (447), AS PER PLAN |  |  |  | 0
442E10250 | CY | ASPHALT CONCRETE SURFACE COURSE, 9.5 MM, TYPE B (447) |  |  |  | 0
442E10251 | CY | ASPHALT CONCRETE SURFACE COURSE, 9.5 MM, TYPE B (447), AS PER PLAN |  |  |  | 0
442E10300 | CY | ASPHALT CONCRETE SURFACE COURSE, 12.5 MM, TYPE A (447) |  |  |  | 0
442E10301 | CY | ASPHALT CONCRETE SURFACE COURSE, 12.5 MM, TYPE A (447), AS PER PLAN |  |  |  | 0
442E10350 | CY | ASPHALT CONCRETE SURFACE COURSE, 12.5 MM, TYPE B (447) |  |  |  | 0
442E10351 | CY | ASPHALT CONCRETE SURFACE COURSE, 12.5 MM, TYPE B (447), AS PER PLAN |  |  |  | 0
442E10500 | CY | ASPHALT CONCRETE SURFACE COURSE, 9.5 MM, TYPE A (448) |  |  |  | 0
442E10501 | CY | ASPHALT CONCRETE SURFACE COURSE, 9.5 MM, TYPE A (448), AS PER PLAN |  |  | SPECIFY BINDER TYPE | 1
442E10510 | CY | ASPHALT CONCRETE SURFACE COURSE, 9.5 MM, TYPE A (448) (DRIVEWAYS) |  |  |  | 0
442E10511 | CY | ASPHALT CONCRETE SURFACE COURSE, 9.5 MM, TYPE A (448) (DRIVEWAYS), AS PER PLAN |  |  | SPECIFY BINDER TYPE | 1
442E10600 | CY | ASPHALT CONCRETE SURFACE COURSE, 9.5 MM, TYPE B (448) |  |  |  | 0
442E10601 | CY | ASPHALT CONCRETE SURFACE COURSE, 9.5 MM, TYPE B (448), AS PER PLAN |  |  | SPECIFY BINDER TYPE | 1
442E20000 | CY | ASPHALT CONCRETE SURFACE COURSE, 12.5 MM, TYPE A (448) |  |  |  | 0
442E20001 | CY | ASPHALT CONCRETE SURFACE COURSE, 12.5 MM, TYPE A (448), AS PER PLAN |  |  | SPECIFY BINDER TYPE | 1
442E20010 | CY | ASPHALT CONCRETE SURFACE COURSE, 12.5 MM, TYPE A (448) (DRIVEWAYS) |  |  |  | 0
442E20050 | CY | ASPHALT CONCRETE SURFACE COURSE, 12.5 MM, TYPE B (448) |  |  |  | 0
442E20051 | CY | ASPHALT CONCRETE SURFACE COURSE, 12.5 MM, TYPE B (448), AS PER PLAN |  |  | SPECIFY BINDER TYPE | 1
442E20100 | CY | ASPHALT CONCRETE INTERMEDIATE COURSE, 9.5 MM, TYPE A (448) |  |  |  | 0
442E20101 | CY | ASPHALT CONCRETE INTERMEDIATE COURSE, 9.5 MM, TYPE A (448), AS PER PLAN |  |  | SPECIFY BINDER TYPE | 1
442E20114 | CY | ASPHALT CONCRETE INTERMEDIATE COURSE, 9.5 MM, TYPE A (448) (DRIVEWAYS) |  |  |  | 0
442E20150 | CY | ASPHALT CONCRETE INTERMEDIATE COURSE, 9.5 MM, TYPE B (448) |  |  |  | 0
442E20151 | CY | ASPHALT CONCRETE INTERMEDIATE COURSE, 9.5 MM, TYPE B (448), AS PER PLAN |  |  | SPECIFY BINDER TYPE | 1
442E20200 | CY | ASPHALT CONCRETE INTERMEDIATE COURSE, 19 MM, TYPE A (448) |  |  |  | 0
442E20201 | CY | ASPHALT CONCRETE INTERMEDIATE COURSE, 19 MM, TYPE A (448), AS PER PLAN |  |  | SPECIFY BINDER TYPE | 1
442E20214 | CY | ASPHALT CONCRETE INTERMEDIATE COURSE, 19 MM, TYPE A (448) (DRIVEWAYS) |  |  |  | 0
442E20215 | CY | ASPHALT CONCRETE INTERMEDIATE COURSE, 19 MM, TYPE A (448) (DRIVEWAYS), AS PER PLAN |  |  | SPECIFY BINDER TYPE | 1
442E20250 | CY | ASPHALT CONCRETE INTERMEDIATE COURSE, 19 MM, TYPE B (448) |  |  |  | 0
442E20251 | CY | ASPHALT CONCRETE INTERMEDIATE COURSE, 19 MM, TYPE B (448), AS PER PLAN |  |  | SPECIFY BINDER TYPE | 1
442E90000 | CY | ASPHALT CONCRETE, MISC.: |  |  | ADD SUPPLEMENTAL DESCRIPTION | 1
443E10000 | CY | STONE MATRIX ASPHALT CONCRETE, 12.5 MM, PG70-22M, (446) |  |  |  | 0
443E10001 | CY | STONE MATRIX ASPHALT CONCRETE, 12.5 MM, PG70-22M, (446), AS PER PLAN |  |  |  | 0
443E12000 | CY | STONE MATRIX ASPHALT CONCRETE, 12.5 MM, PG76-22M, (446) |  |  |  | 0
443E12001 | CY | STONE MATRIX ASPHALT CONCRETE, 12.5 MM, PG76-22M, (446), AS PER PLAN |  |  |  | 0
443E98000 | CY | STONE MATRIX ASPHALT CONCRETE, MISC.: |  |  | ADD SUPPLEMENTAL DESCRIPTION | 1
450E99000 | LS | SPECIAL - RIGID PAVEMENT |  |  | DESIGN BUILD PROJECTS ONLY | 0
451E10010 | SY | 6" REINFORCED CONCRETE PAVEMENT, CLASS QC 1P |  |  |  | 0
451E10011 | SY | 6" REINFORCED CONCRETE PAVEMENT, CLASS QC 1P, AS PER PLAN |  |  |  | 0
451E10020 | SY | 6" REINFORCED CONCRETE PAVEMENT, CLASS QC 1P WITH QC/QA |  |  |  | 0
451E10021 | SY | 6" REINFORCED CONCRETE PAVEMENT, CLASS QC 1P WITH QC/QA, AS PER PLAN |  |  |  | 0
451E11010 | SY | 7" REINFORCED CONCRETE PAVEMENT, CLASS QC 1P |  |  |  | 0
451E11011 | SY | 7" REINFORCED CONCRETE PAVEMENT, CLASS QC 1P, AS PER PLAN |  |  |  | 0
451E11020 | SY | 7" REINFORCED CONCRETE PAVEMENT, CLASS QC 1P WITH QC/QA |  |  |  | 0
451E11021 | SY | 7" REINFORCED CONCRETE PAVEMENT, CLASS QC 1P WITH QC/QA, AS PER PLAN |  |  |  | 0
451E13010 | SY | 8" REINFORCED CONCRETE PAVEMENT, CLASS QC 1P |  |  |  | 0
451E13011 | SY | 8" REINFORCED CONCRETE PAVEMENT, CLASS QC 1P, AS PER PLAN |  |  |  | 0
451E13020 | SY | 8" REINFORCED CONCRETE PAVEMENT, CLASS QC 1P WITH QC/QA |  |  |  | 0
451E13021 | SY | 8" REINFORCED CONCRETE PAVEMENT, CLASS QC 1P WITH QC/QA, AS PER PLAN |  |  |  | 0
451E14010 | SY | 9" REINFORCED CONCRETE PAVEMENT, CLASS QC 1P |  |  |  | 0
451E14011 | SY | 9" REINFORCED CONCRETE PAVEMENT, CLASS QC 1P, AS PER PLAN |  |  |  | 0
451E14020 | SY | 9" REINFORCED CONCRETE PAVEMENT, CLASS QC 1P WITH QC/QA |  |  |  | 0
451E14021 | SY | 9" REINFORCED CONCRETE PAVEMENT, CLASS QC 1P WITH QC/QA, AS PER PLAN |  |  |  | 0
451E15010 | SY | 10" REINFORCED CONCRETE PAVEMENT, CLASS QC 1P |  |  |  | 0
451E15011 | SY | 10" REINFORCED CONCRETE PAVEMENT, CLASS QC 1P, AS PER PLAN |  |  |  | 0
451E15020 | SY | 10" REINFORCED CONCRETE PAVEMENT, CLASS QC 1P WITH QC/QA |  |  |  | 0
451E15021 | SY | 10" REINFORCED CONCRETE PAVEMENT, CLASS QC 1P WITH QC/QA, AS PER PLAN |  |  |  | 0
451E15060 | SY | 11" REINFORCED CONCRETE PAVEMENT, CLASS QC 1P |  |  |  | 0
451E15061 | SY | 11" REINFORCED CONCRETE PAVEMENT, CLASS QC 1P, AS PER PLAN |  |  |  | 0
451E15070 | SY | 11" REINFORCED CONCRETE PAVEMENT, CLASS QC 1P WITH QC/QA |  |  |  | 0
451E15071 | SY | 11" REINFORCED CONCRETE PAVEMENT, CLASS QC 1P WITH QC/QA, AS PER PLAN |  |  |  | 0
451E16010 | SY | 12" REINFORCED CONCRETE PAVEMENT, CLASS QC 1P |  |  |  | 0
451E16011 | SY | 12" REINFORCED CONCRETE PAVEMENT, CLASS QC 1P, AS PER PLAN |  |  |  | 0
451E16020 | SY | 12" REINFORCED CONCRETE PAVEMENT, CLASS QC 1P WITH QC/QA |  |  |  | 0
451E16021 | SY | 12" REINFORCED CONCRETE PAVEMENT, CLASS QC 1P WITH QC/QA, AS PER PLAN |  |  |  | 0
451E16110 | SY | 13" REINFORCED CONCRETE PAVEMENT, CLASS QC 1P |  |  |  | 0
451E16111 | SY | 13" REINFORCED CONCRETE PAVEMENT, CLASS QC 1P, AS PER PLAN |  |  |  | 0
451E16120 | SY | 13" REINFORCED CONCRETE PAVEMENT, CLASS QC 1P WITH QC/QA |  |  |  | 0
451E16121 | SY | 13" REINFORCED CONCRETE PAVEMENT, CLASS QC 1P WITH QC/QA, AS PER PLAN |  |  |  | 0
451E16210 | SY | 14" REINFORCED CONCRETE PAVEMENT, CLASS QC 1P |  |  |  | 0
451E16211 | SY | 14" REINFORCED CONCRETE PAVEMENT, CLASS QC 1P, AS PER PLAN |  |  |  | 0
451E16220 | SY | 14" REINFORCED CONCRETE PAVEMENT, CLASS QC 1P WITH QC/QA |  |  |  | 0
451E16221 | SY | 14" REINFORCED CONCRETE PAVEMENT, CLASS QC 1P WITH QC/QA, AS PER PLAN |  |  |  | 0
451E17010 | SY | 15" REINFORCED CONCRETE PAVEMENT, CLASS QC 1P |  |  |  | 0
451E17011 | SY | 15" REINFORCED CONCRETE PAVEMENT, CLASS QC 1P, AS PER PLAN |  |  |  | 0
451E17020 | SY | 15" REINFORCED CONCRETE PAVEMENT, CLASS QC 1P WITH QC/QA |  |  |  | 0
451E17021 | SY | 15" REINFORCED CONCRETE PAVEMENT, CLASS QC 1P WITH QC/QA, AS PER PLAN |  |  |  | 0
451E17510 | SY | 24" REINFORCED CONCRETE PAVEMENT, CLASS QC 1P |  |  |  | 0
451E17511 | SY | 24" REINFORCED CONCRETE PAVEMENT, CLASS QC 1P, AS PER PLAN |  |  |  | 0
451E17520 | SY | 24" REINFORCED CONCRETE PAVEMENT, CLASS QC 1P WITH QC/QA |  |  |  | 0
451E17521 | SY | 24" REINFORCED CONCRETE PAVEMENT, CLASS QC 1P WITH QC/QA, AS PER PLAN |  |  |  | 0
451E20000 | SY | REINFORCED CONCRETE PAVEMENT, MISC.: |  |  | ADD SUPPLEMENTAL DESCRIPTION | 1
451E30000 | FT | SPECIAL - PRESSURE RELIEF JOINT, TYPE A |  |  |  | 0
451E31000 | FT | SPECIAL - PRESSURE RELIEF JOINT, TYPE B |  |  |  | 0
451E32000 | FT | SPECIAL - PRESSURE RELIEF JOINT, TYPE C |  |  |  | 0
451E33000 | FT | SPECIAL - PRESSURE RELIEF JOINT, TYPE D |  |  |  | 0
451E34000 | FT | SPECIAL - PRESSURE RELIEF JOINT |  |  |  | 0
451E35000 | FT | SPECIAL - APPROACH SLAB PRESSURE RELIEF JOINT |  |  |  | 0
451E42000 | FT | SPECIAL - PARTIAL DEPTH PRESSURE RELIEF JOINT, TYPE C |  |  |  | 0
451E98000 | SY | REINFORCED CONCRETE PAVEMENT, MISC.: |  |  | ADD SUPPLEMENTAL DESCRIPTION | 1
452E09010 | SY | 4" NON-REINFORCED CONCRETE PAVEMENT, CLASS QC 1P |  |  |  | 0
452E09011 | SY | 4" NON-REINFORCED CONCRETE PAVEMENT, CLASS QC 1P, AS PER PLAN |  |  |  | 0
452E09020 | SY | 4" NON-REINFORCED CONCRETE PAVEMENT, CLASS QC 1P WITH QC/QA |  |  |  | 0
452E09021 | SY | 4" NON-REINFORCED CONCRETE PAVEMENT, CLASS QC 1P WITH QC/QA, AS PER PLAN |  |  |  | 0
452E10010 | SY | 6" NON-REINFORCED CONCRETE PAVEMENT, CLASS QC 1P |  |  |  | 0
452E10011 | SY | 6" NON-REINFORCED CONCRETE PAVEMENT, CLASS QC 1P, AS PER PLAN |  |  |  | 0
452E10020 | SY | 6" NON-REINFORCED CONCRETE PAVEMENT, CLASS QC 1P WITH QC/QA |  |  |  | 0
452E10021 | SY | 6" NON-REINFORCED CONCRETE PAVEMENT, CLASS QC 1P WITH QC/QA, AS PER PLAN |  |  |  | 0
452E10050 | SY | 6" NON-REINFORCED CONCRETE PAVEMENT, CLASS QC MS |  |  |  | 0
452E10051 | SY | 6" NON-REINFORCED CONCRETE PAVEMENT, CLASS QC MS, AS PER PLAN |  |  |  | 0
452E10060 | SY | 6" NON-REINFORCED CONCRETE PAVEMENT, CLASS QC MS WITH QC/QA |  |  |  | 0
452E10061 | SY | 6" NON-REINFORCED CONCRETE PAVEMENT, CLASS QC MS WITH QC/QA, AS PER PLAN |  |  |  | 0
452E11010 | SY | 7" NON-REINFORCED CONCRETE PAVEMENT, CLASS QC 1P |  |  |  | 0
452E11011 | SY | 7" NON-REINFORCED CONCRETE PAVEMENT, CLASS QC 1P, AS PER PLAN |  |  |  | 0
452E11020 | SY | 7" NON-REINFORCED CONCRETE PAVEMENT, CLASS QC 1P WITH QC/QA |  |  |  | 0
452E11021 | SY | 7" NON-REINFORCED CONCRETE PAVEMENT, CLASS QC 1P WITH QC/QA, AS PER PLAN |  |  |  | 0
452E11050 | SY | 7" NON-REINFORCED CONCRETE PAVEMENT, CLASS QC MS |  |  |  | 0
452E12010 | SY | 8" NON-REINFORCED CONCRETE PAVEMENT, CLASS QC 1P |  |  |  | 0
452E12011 | SY | 8" NON-REINFORCED CONCRETE PAVEMENT, CLASS QC 1P, AS PER PLAN |  |  |  | 0
452E12020 | SY | 8" NON-REINFORCED CONCRETE PAVEMENT, CLASS QC 1P WITH QC/QA |  |  |  | 0
452E12021 | SY | 8" NON-REINFORCED CONCRETE PAVEMENT, CLASS QC 1P WITH QC/QA, AS PER PLAN |  |  |  | 0
452E12050 | SY | 8" NON-REINFORCED CONCRETE PAVEMENT, CLASS QC MS |  |  |  | 0
452E12051 | SY | 8" NON-REINFORCED CONCRETE PAVEMENT, CLASS QC MS, AS PER PLAN |  |  |  | 0
452E12060 | SY | 8" NON-REINFORCED CONCRETE PAVEMENT, CLASS QC MS WITH QC/QA |  |  |  | 0
452E12061 | SY | 8" NON-REINFORCED CONCRETE PAVEMENT, CLASS QC MS WITH QC/QA, AS PER PLAN |  |  |  | 0
452E13010 | SY | 9" NON-REINFORCED CONCRETE PAVEMENT, CLASS QC 1P |  |  |  | 0
452E13011 | SY | 9" NON-REINFORCED CONCRETE PAVEMENT, CLASS QC 1P, AS PER PLAN |  |  |  | 0
452E13020 | SY | 9" NON-REINFORCED CONCRETE PAVEMENT, CLASS QC 1P WITH QC/QA |  |  |  | 0
452E13021 | SY | 9" NON-REINFORCED CONCRETE PAVEMENT, CLASS QC 1P WITH QC/QA, AS PER PLAN |  |  |  | 0
452E13040 | SY | 9" NON-REINFORCED CONCRETE PAVEMENT, CLASS QC MS |  |  |  | 0
452E13060 | SY | 9.5" NON-REINFORCED CONCRETE PAVEMENT, CLASS QC 1P |  |  |  | 0
452E13061 | SY | 9.5" NON-REINFORCED CONCRETE PAVEMENT, CLASS QC 1P, AS PER PLAN |  |  |  | 0
452E13070 | SY | 9.5" NON-REINFORCED CONCRETE PAVEMENT, CLASS QC 1P WITH QC/QA |  |  |  | 0
452E13071 | SY | 9.5" NON-REINFORCED CONCRETE PAVEMENT, CLASS QC 1P WITH QC/QA, AS PER PLAN |  |  |  | 0
452E14010 | SY | 10" NON-REINFORCED CONCRETE PAVEMENT, CLASS QC 1P |  |  |  | 0
452E14011 | SY | 10" NON-REINFORCED CONCRETE PAVEMENT, CLASS QC 1P, AS PER PLAN |  |  |  | 0
452E14020 | SY | 10" NON-REINFORCED CONCRETE PAVEMENT, CLASS QC 1P WITH QC/QA |  |  |  | 0
452E14021 | SY | 10" NON-REINFORCED CONCRETE PAVEMENT, CLASS QC 1P WITH QC/QA, AS PER PLAN |  |  |  | 0
452E14022 | SY | 10.5" NON-REINFORCED CONCRETE PAVEMENT, CLASS QC 1P WITH QC/QA |  |  |  | 0
452E14050 | SY | 10" NON-REINFORCED CONCRETE PAVEMENT, CLASS QC MS |  |  |  | 0
452E14110 | SY | 11" NON-REINFORCED CONCRETE PAVEMENT, CLASS QC 1P |  |  |  | 0
452E14111 | SY | 11" NON-REINFORCED CONCRETE PAVEMENT, CLASS QC 1P, AS PER PLAN |  |  |  | 0
452E14120 | SY | 11" NON-REINFORCED CONCRETE PAVEMENT, CLASS QC 1P WITH QC/QA |  |  |  | 0
452E14121 | SY | 11" NON-REINFORCED CONCRETE PAVEMENT, CLASS QC 1P WITH QC/QA, AS PER PLAN |  |  |  | 0
452E14122 | SY | 11.5" NON-REINFORCED CONCRETE PAVEMENT, CLASS QC 1P WITH QC/QA |  |  |  | 0
452E15010 | SY | 12" NON-REINFORCED CONCRETE PAVEMENT, CLASS QC 1P |  |  |  | 0
452E15011 | SY | 12" NON-REINFORCED CONCRETE PAVEMENT, CLASS QC 1P, AS PER PLAN |  |  |  | 0
452E15020 | SY | 12" NON-REINFORCED CONCRETE PAVEMENT, CLASS QC 1P WITH QC/QA |  |  |  | 0
452E15021 | SY | 12" NON-REINFORCED CONCRETE PAVEMENT, CLASS QC 1P WITH QC/QA, AS PER PLAN |  |  |  | 0
452E15030 | SY | 12" NON-REINFORCED CONCRETE PAVEMENT, CLASS QC MS |  |  |  | 0
452E15050 | SY | 12.5" NON-REINFORCED CONCRETE PAVEMENT, CLASS QC 1P |  |  |  | 0
452E15051 | SY | 12.5" NON-REINFORCED CONCRETE PAVEMENT, CLASS QC 1P, AS PER PLAN |  |  |  | 0
452E15060 | SY | 12.5" NON-REINFORCED CONCRETE PAVEMENT, CLASS QC 1P WITH QC/QA |  |  |  | 0
452E15061 | SY | 12.5" NON-REINFORCED CONCRETE PAVEMENT, CLASS QC 1P WITH QC/QA, AS PER PLAN |  |  |  | 0
452E16010 | SY | 13" NON-REINFORCED CONCRETE PAVEMENT, CLASS QC 1P |  |  |  | 0
452E16011 | SY | 13" NON-REINFORCED CONCRETE PAVEMENT, CLASS QC 1P, AS PER PLAN |  |  |  | 0
452E16020 | SY | 13" NON-REINFORCED CONCRETE PAVEMENT, CLASS QC 1P WITH QC/QA |  |  |  | 0
452E16021 | SY | 13" NON-REINFORCED CONCRETE PAVEMENT, CLASS QC 1P WITH QC/QA, AS PER PLAN |  |  |  | 0
452E16050 | SY | 13.5" NON-REINFORCED CONCRETE PAVEMENT, CLASS QC 1P |  |  |  | 0
452E16051 | SY | 13.5" NON-REINFORCED CONCRETE PAVEMENT, CLASS QC 1P, AS PER PLAN |  |  |  | 0
452E16060 | SY | 13.5" NON-REINFORCED CONCRETE PAVEMENT, CLASS QC 1P WITH QC/QA |  |  |  | 0
452E16061 | SY | 13.5" NON-REINFORCED CONCRETE PAVEMENT, CLASS QC 1P WITH QC/QA, AS PER PLAN |  |  |  | 0
452E17010 | SY | 14" NON-REINFORCED CONCRETE PAVEMENT, CLASS QC 1P |  |  |  | 0
452E17011 | SY | 14" NON-REINFORCED CONCRETE PAVEMENT, CLASS QC 1P, AS PER PLAN |  |  |  | 0
452E17020 | SY | 14" NON-REINFORCED CONCRETE PAVEMENT, CLASS QC 1P WITH QC/QA |  |  |  | 0
452E17021 | SY | 14" NON-REINFORCED CONCRETE PAVEMENT, CLASS QC 1P WITH QC/QA, AS PER PLAN |  |  |  | 0
452E17050 | SY | 14.5" NON-REINFORCED CONCRETE PAVEMENT, CLASS QC 1P |  |  |  | 0
452E17051 | SY | 14.5" NON-REINFORCED CONCRETE PAVEMENT, CLASS QC 1P, AS PER PLAN |  |  |  | 0
452E17060 | SY | 14.5" NON-REINFORCED CONCRETE PAVEMENT, CLASS QC 1P WITH QC/QA |  |  |  | 0
452E17061 | SY | 14.5" NON-REINFORCED CONCRETE PAVEMENT, CLASS QC 1P WITH QC/QA, AS PER PLAN |  |  |  | 0
452E18010 | SY | 15" NON-REINFORCED CONCRETE PAVEMENT, CLASS QC 1P |  |  |  | 0
452E18011 | SY | 15" NON-REINFORCED CONCRETE PAVEMENT, CLASS QC 1P, AS PER PLAN |  |  |  | 0
452E18020 | SY | 15" NON-REINFORCED CONCRETE PAVEMENT, CLASS QC 1P WITH QC/QA |  |  |  | 0
452E18021 | SY | 15" NON-REINFORCED CONCRETE PAVEMENT, CLASS QC 1P WITH QC/QA, AS PER PLAN |  |  |  | 0
452E19001 | SY | VARIABLE THICKNESS NON-REINFORCED CONCRETE PAVEMENT, AS PER PLAN |  |  |  | 0
452E19200 | SY | NON-REINFORCED CONCRETE PAVEMENT, MISC.: |  |  | ADD SUPPLEMENTAL DESCRIPTION | 1
452E19250 | SF | NON-REINFORCED CONCRETE PAVEMENT, MISC.: |  |  | ADD SUPPLEMENTAL DESCRIPTION | 1
502E11100 | LS | STRUCTURE FOR MAINTAINING TRAFFIC |  |  |  | 0
502E11101 | LS | STRUCTURE FOR MAINTAINING TRAFFIC, AS PER PLAN |  |  |  | 0
502E12200 | LS | STRUCTURE FOR MAINTAINING TRAFFIC (PEDESTRIAN) |  |  |  | 0
502E12201 | LS | STRUCTURE FOR MAINTAINING TRAFFIC (PEDESTRIAN), AS PER PLAN |  |  |  | 0
502E12300 | LS | STRUCTURE FOR MAINTAINING TRAFFIC (RAILROAD) |  |  |  | 0
502E12301 | LS | STRUCTURE FOR MAINTAINING TRAFFIC (RAILROAD), AS PER PLAN |  |  |  | 0
503E11100 | LS | COFFERDAMS AND EXCAVATION BRACING |  |  |  | 0
503E11101 | LS | COFFERDAMS AND EXCAVATION BRACING, AS PER PLAN |  |  |  | 0
503E21100 | CY | UNCLASSIFIED EXCAVATION |  |  | CHECK UNIT OF MEASURE | 0
503E21101 | CY | UNCLASSIFIED EXCAVATION, AS PER PLAN |  |  | CHECK UNIT OF MEASURE | 0
503E21102 | CY | UNCLASSIFIED EXCAVATION, INCLUDING SHALE |  |  | CHECK UNIT OF MEASURE | 0
503E21103 | CY | UNCLASSIFIED EXCAVATION, INCLUDING SHALE, AS PER PLAN |  |  | CHECK UNIT OF MEASURE | 0
503E21104 | CY | UNCLASSIFIED EXCAVATION, INCLUDING ROCK |  |  | CHECK UNIT OF MEASURE | 0
503E21105 | CY | UNCLASSIFIED EXCAVATION, INCLUDING ROCK, AS PER PLAN |  |  | CHECK UNIT OF MEASURE | 0
503E21300 | LS | UNCLASSIFIED EXCAVATION |  |  | CHECK UNIT OF MEASURE | 0
503E21301 | LS | UNCLASSIFIED EXCAVATION, AS PER PLAN |  |  | CHECK UNIT OF MEASURE | 0
503E21302 | LS | UNCLASSIFIED EXCAVATION, INCLUDING SHALE |  |  | CHECK UNIT OF MEASURE | 0
503E21303 | LS | UNCLASSIFIED EXCAVATION, INCLUDING SHALE, AS PER PLAN |  |  | CHECK UNIT OF MEASURE | 0
503E21320 | LS | UNCLASSIFIED EXCAVATION, INCLUDING ROCK |  |  | CHECK UNIT OF MEASURE | 0
503E21321 | LS | UNCLASSIFIED EXCAVATION, INCLUDING ROCK, AS PER PLAN |  |  | CHECK UNIT OF MEASURE | 0
503E21330 | LS | UNCLASSIFIED EXCAVATION, INCLUDING ROCK AND/OR SHALE |  |  | CHECK UNIT OF MEASURE | 0
503E21331 | LS | UNCLASSIFIED EXCAVATION, INCLUDING ROCK AND/OR SHALE, AS PER PLAN |  |  | CHECK UNIT OF MEASURE | 0
503E22200 | CY | UNCLASSIFIED EXCAVATION, INCLUDING ROCK AND/OR SHALE |  |  | CHECK UNIT OF MEASURE | 0
503E22201 | CY | UNCLASSIFIED EXCAVATION, INCLUDING ROCK AND/OR SHALE, AS PER PLAN |  |  |  | 0
503E31100 | CY | ROCK EXCAVATION |  |  |  | 0
503E31101 | CY | ROCK EXCAVATION, AS PER PLAN |  |  |  | 0
503E31120 | CY | SHALE EXCAVATION |  |  |  | 0
503E31121 | CY | SHALE EXCAVATION, AS PER PLAN |  |  |  | 0
503E31500 | LS | STRUCTURAL EXCAVATION, MISC.: |  |  | ADD SUPPLEMENTAL DESCRIPTION | 1
504E11100 | SF | STEEL SHEET PILING LEFT IN PLACE |  |  | SPECIFY MIN. SECTION MODULUS | 1
504E11101 | SF | STEEL SHEET PILING LEFT IN PLACE, AS PER PLAN |  |  |  | 0
505E11100 | LS | PILE DRIVING EQUIPMENT MOBILIZATION |  |  |  | 0
506E11100 | LS | STATIC LOAD TEST |  |  |  | 0
506E11101 | LS | STATIC LOAD TEST, AS PER PLAN |  |  |  | 0
506E12200 | EACH | SUBSEQUENT STATIC LOAD TEST |  |  |  | 0
507E00100 | FT | STEEL PILES HP10X42, FURNISHED |  |  |  | 0
507E00101 | FT | STEEL PILES HP10X42, FURNISHED, AS PER PLAN |  |  |  | 0
507E00150 | FT | STEEL PILES HP10X42, DRIVEN |  |  |  | 0
507E00151 | FT | STEEL PILES HP10X42, DRIVEN, AS PER PLAN |  |  |  | 0
5.07e+202 | FT | STEEL PILES HP12X53, FURNISHED |  |  |  | 0
507E00201 | FT | STEEL PILES HP12X53, FURNISHED, AS PER PLAN |  |  |  | 0
507E00250 | FT | STEEL PILES HP12X53, DRIVEN |  |  |  | 0
507E00251 | FT | STEEL PILES HP12X53, DRIVEN, AS PER PLAN |  |  |  | 0
507E00300 | FT | STEEL PILES HP14X73, FURNISHED |  |  |  | 0
507E00301 | FT | STEEL PILES HP14X73, FURNISHED, AS PER PLAN |  |  |  | 0
507E00350 | FT | STEEL PILES HP14X73, DRIVEN |  |  |  | 0
507E00351 | FT | STEEL PILES HP14X73, DRIVEN, AS PER PLAN |  |  |  | 0
507E00360 | FT | STEEL PILES HP14X89, FURNISHED |  |  |  | 0
507E00364 | FT | STEEL PILES HP14X89, DRIVEN |  |  |  | 0
507E00370 | FT | STEEL PILES, HP14X117, FURNISHED |  |  |  | 0
507E00371 | FT | STEEL PILES, HP14X117, FURNISHED, AS PER PLAN |  |  |  | 0
507E00380 | FT | STEEL PILES, HP14X117, DRIVEN |  |  |  | 0
507E00400 | FT | STEEL PILES, MISC.: |  |  | ADD SUPPLEMENTAL DESCRIPTION | 1
507E00410 | EACH | STEEL PILES, MISC.: |  |  | ADD SUPPLEMENTAL DESCRIPTION | 1
507E00500 | FT | 12" CAST-IN-PLACE REINFORCED CONCRETE PILES, DRIVEN |  |  |  | 0
507E00501 | FT | 12" CAST-IN-PLACE REINFORCED CONCRETE PILES, DRIVEN, AS PER PLAN |  |  |  | 0
507E00502 | FT | 12" CAST-IN-PLACE REINFORCED CONCRETE PILES, DRIVEN WITH QC/QA |  |  |  | 0
507E00550 | FT | 12" CAST-IN-PLACE REINFORCED CONCRETE PILES, FURNISHED |  |  |  | 0
507E00551 | FT | 12" CAST-IN-PLACE REINFORCED CONCRETE PILES, FURNISHED, AS PER PLAN |  |  |  | 0
507E00600 | FT | 14" CAST-IN-PLACE REINFORCED CONCRETE PILES, DRIVEN |  |  |  | 0
507E00601 | FT | 14" CAST-IN-PLACE REINFORCED CONCRETE PILES, DRIVEN, AS PER PLAN |  |  |  | 0
507E00602 | FT | 14" CAST-IN-PLACE REINFORCED CONCRETE PILES, DRIVEN WITH QC/QA |  |  |  | 0
507E00650 | FT | 14" CAST-IN-PLACE REINFORCED CONCRETE PILES, FURNISHED |  |  |  | 0
507E00651 | FT | 14" CAST-IN-PLACE REINFORCED CONCRETE PILES, FURNISHED, AS PER PLAN |  |  |  | 0
507E00700 | FT | 16" CAST-IN-PLACE REINFORCED CONCRETE PILES, DRIVEN |  |  |  | 0
507E00701 | FT | 16" CAST-IN-PLACE REINFORCED CONCRETE PILES, DRIVEN, AS PER PLAN |  |  |  | 0
507E00702 | FT | 16" CAST-IN-PLACE REINFORCED CONCRETE PILES, DRIVEN WITH QC/QA |  |  |  | 0
507E00750 | FT | 16" CAST-IN-PLACE REINFORCED CONCRETE PILES, FURNISHED |  |  |  | 0
507E00751 | FT | 16" CAST-IN-PLACE REINFORCED CONCRETE PILES, FURNISHED, AS PER PLAN |  |  |  | 0
507E00800 | FT | 18" CAST-IN-PLACE REINFORCED CONCRETE PILES, DRIVEN |  |  |  | 0
507E00801 | FT | 18" CAST-IN-PLACE REINFORCED CONCRETE PILES, DRIVEN, AS PER PLAN |  |  |  | 0
507E00802 | FT | 18" CAST-IN-PLACE REINFORCED CONCRETE PILES, DRIVEN WITH QC/QA |  |  |  | 0
507E00850 | FT | 18" CAST-IN-PLACE REINFORCED CONCRETE PILES, FURNISHED |  |  |  | 0
507E00851 | FT | 18" CAST-IN-PLACE REINFORCED CONCRETE PILES, FURNISHED, AS PER PLAN |  |  |  | 0
507E00860 | FT | 24" CAST-IN-PLACE REINFORCED CONCRETE PILES, DRIVEN |  |  |  | 0
507E00861 | FT | 24" CAST-IN-PLACE REINFORCED CONCRETE PILES, DRIVEN, AS PER PLAN |  |  |  | 0
507E00862 | FT | 24" CAST-IN-PLACE REINFORCED CONCRETE PILES, DRIVEN WITH QC/QA |  |  |  | 0
507E00870 | FT | 24" CAST-IN-PLACE REINFORCED CONCRETE PILES, FURNISHED |  |  |  | 0
507E00871 | FT | 24" CAST-IN-PLACE REINFORCED CONCRETE PILES, FURNISHED, AS PER PLAN |  |  |  | 0
507E00880 | FT | 20" CAST-IN-PLACE REINFORCED CONCRETE PILES, DRIVEN |  |  |  | 0
507E00890 | FT | 20" CAST-IN-PLACE REINFORCED CONCRETE PILES, FURNISHED |  |  |  | 0
507E50000 | FT | TIMBER PILES, CREOSOTED |  |  |  | 0
507E50100 | FT | TIMBER PILES, UNTREATED |  |  |  | 0
507E71100 | LS | SPECIAL - PILE TEST PROGRAM |  |  |  | 0
507E71200 | FT | SPECIAL - PILE ENCASEMENT |  |  |  | 0
507E71500 | FT | SPECIAL - PILE COATING |  |  |  | 0
507E92200 | FT | PREBORED HOLES |  |  |  | 0
507E92201 | FT | PREBORED HOLES, AS PER PLAN |  |  |  | 0
507E93300 | EACH | STEEL POINTS OR SHOES |  |  |  | 0
507E93301 | EACH | STEEL POINTS OR SHOES, AS PER PLAN |  |  |  | 0
507E98000 | FT | PILING, MISC.: |  |  | ADD SUPPLEMENTAL DESCRIPTION | 1
507E98010 | EACH | PILING, MISC.: |  |  | ADD SUPPLEMENTAL DESCRIPTION | 1
507E98020 | LS | PILING, MISC.: |  |  | ADD SUPPLEMENTAL DESCRIPTION | 1
509E10000 | LB | EPOXY COATED STEEL REINFORCEMENT |  |  |  | 0
509E10001 | LB | EPOXY COATED STEEL REINFORCEMENT, AS PER PLAN |  |  |  | 0
509E20000 | LB | REINFORCING STEEL, REPLACEMENT OF EXISTING REINFORCING STEEL |  |  |  | 0
509E20001 | LB | REINFORCING STEEL, REPLACEMENT OF EXISTING REINFORCING STEEL, AS PER PLAN |  |  |  | 0
509E25000 | LB | UNCOATED REINFORCING STEEL |  |  |  | 0
509E25001 | LB | UNCOATED REINFORCING STEEL, AS PER PLAN |  |  |  | 0
509E30000 | FT | NO. 2 GFRP DEFORMED BARS |  |  |  | 0
509E30001 | FT | NO. 2 GFRP DEFORMED BARS, AS PER PLAN |  |  |  | 0
509E30010 | FT | NO. 3 GFRP DEFORMED BARS |  |  |  | 0
509E30011 | FT | NO. 3 GFRP DEFORMED BARS, AS PER PLAN |  |  |  | 0
509E30020 | FT | NO. 4 DEFORMED GFRP REINFORCEMENT |  |  |  | 0
509E30021 | FT | NO. 4 GFRP DEFORMED BARS, AS PER PLAN |  |  |  | 0
509E30030 | FT | NO. 5 GFRP DEFORMED BARS |  |  |  | 0
509E30031 | FT | NO. 5 GFRP DEFORMED BARS, AS PER PLAN |  |  |  | 0
509E30040 | FT | NO. 6 GFRP DEFORMED BARS |  |  |  | 0
509E30041 | FT | NO. 6 GFRP DEFORMED BARS, AS PER PLAN |  |  |  | 0
509E30050 | FT | NO. 7 GFRP DEFORMED BARS |  |  |  | 0
509E30051 | FT | NO. 7 GFRP DEFORMED BARS, AS PER PLAN |  |  |  | 0
509E30060 | FT | NO. 8 GFRP DEFORMED BARS |  |  |  | 0
509E30061 | FT | NO. 8 GFRP DEFORMED BARS, AS PER PLAN |  |  |  | 0
509E30070 | FT | NO. 9 GFRP DEFORMED BARS |  |  |  | 0
509E30071 | FT | NO. 9 GFRP DEFORMED BARS, AS PER PLAN |  |  |  | 0
509E30080 | FT | NO. 10 GFRP DEFORMED BARS |  |  |  | 0
509E30081 | FT | NO. 10 GFRP DEFORMED BARS, AS PER PLAN |  |  |  | 0
509E40000 | LB | REINFORCING STEEL, MISC.: |  |  | ADD SUPPLEMENTAL DESCRIPTION | 1
510E09950 | EACH | DOWEL HOLES WITH CEMENT GROUT |  |  |  | 0
510E09951 | EACH | DOWEL HOLES WITH CEMENT GROUT, AS PER PLAN |  |  |  | 0
510E10000 | EACH | DOWEL HOLES WITH NONSHRINK, NONMETALLIC GROUT |  |  |  | 0
510E10001 | EACH | DOWEL HOLES WITH NONSHRINK, NONMETALLIC GROUT, AS PER PLAN |  |  |  | 0
511E21520 | CY | CLASS QC2 CONCRETE, SUPERSTRUCTURE |  |  | BEAMS OR GIRDERS | 0
511E21521 | CY | CLASS QC2 CONCRETE, SUPERSTRUCTURE, AS PER PLAN |  |  | BEAMS OR GIRDERS | 0
511E21522 | CY | CLASS QC2 CONCRETE WITH QC/QA, SUPERSTRUCTURE |  |  | BEAMS OR GIRDERS | 0
511E21523 | CY | CLASS QC2 CONCRETE WITH QC/QA, SUPERSTRUCTURE, AS PER PLAN |  |  | BEAMS OR GIRDERS | 0
511E31610 | CY | CLASS QC2 CONCRETE, SUPERSTRUCTURE |  |  | COMP SLAB ON PRECAST BOX BEAM | 0
511E31611 | CY | CLASS QC2 CONCRETE, SUPERSTRUCTURE, AS PER PLAN |  |  | COMP SLAB ON PRECAST BOX BEAM | 0
511E31612 | CY | CLASS QC2 CONCRETE WITH QC/QA, SUPERSTRUCTURE |  |  | COMP SLAB ON PRECAST BOX BEAM | 0
511E31613 | CY | CLASS QC2 CONCRETE WITH QC/QA, SUPERSTRUCTURE, AS PER PLAN |  |  | COMP SLAB ON PRECAST BOX BEAM | 0
511E32210 | CY | CLASS QC2 CONCRETE, SUPERSTRUCTURE |  |  | CONTINUOUS CONCRETE SLAB | 0
511E32211 | CY | CLASS QC2 CONCRETE, SUPERSTRUCTURE, AS PER PLAN |  |  | CONTINUOUS CONCRETE SLAB | 0
511E32212 | CY | CLASS QC2 CONCRETE WITH QC/QA, SUPERSTRUCTURE |  |  | CONTINUOUS CONCRETE SLAB | 0
511E32213 | CY | CLASS QC2 CONCRETE WITH QC/QA, SUPERSTRUCTURE, AS PER PLAN |  |  | CONTINUOUS CONCRETE SLAB | 0
511E33310 | CY | CLASS QC2 CONCRETE, SUPERSTRUCTURE |  |  | CONT. CONC SLAB INCL PIER CAPS | 0
511E33311 | CY | CLASS QC2 CONCRETE, SUPERSTRUCTURE, AS PER PLAN |  |  | CONT. CONC SLAB INCL PIER CAPS | 0
511E33312 | CY | CLASS QC2 CONCRETE WITH QC/QA, SUPERSTRUCTURE |  |  | CONT. CONC SLAB INCL PIER CAPS | 0
511E33313 | CY | CLASS QC2 CONCRETE WITH QC/QA, SUPERSTRUCTURE, AS PER PLAN |  |  | CONT. CONC SLAB INCL PIER CAPS | 0
511E33412 | CY | CLASS QC2 CONCRETE, SUPERSTRUCTURE |  |  | SINGLE SPAN CONCRETE SLAB | 0
511E33413 | CY | CLASS QC2 CONCRETE, SUPERSTRUCTURE, AS PER PLAN |  |  | SINGLE SPAN CONCRETE SLAB | 0
511E33414 | CY | CLASS QC2 CONCRETE WITH QC/QA, SUPERSTRUCTURE |  |  | SINGLE SPAN CONCRETE SLAB | 0
511E33415 | CY | CLASS QC2 CONCRETE WITH QC/QA, SUPERSTRUCTURE, AS PER PLAN |  |  | SINGLE SPAN CONCRETE SLAB | 0
511E33416 | CY | CLASS QC2 CONCRETE, SUPERSTRUCTURE |  |  | DIAPHRAGMS FOR CONC I-BEAMS | 0
511E33417 | CY | CLASS QC2 CONCRETE, SUPERSTRUCTURE, AS PER PLAN |  |  | DIAPHRAGMS FOR CONC I-BEAMS | 0
511E33418 | CY | CLASS QC2 CONCRETE WITH QC/QA, SUPERSTRUCTURE |  |  | DIAPHRAGMS FOR CONC I-BEAMS | 0
511E33419 | CY | CLASS QC2 CONCRETE WITH QC/QA, SUPERSTRUCTURE, AS PER PLAN |  |  | DIAPHRAGMS FOR CONC I-BEAMS | 0
511E33500 | EACH | SEMI-INTEGRAL DIAPHRAGM GUIDE |  |  |  | 0
511E33501 | EACH | SEMI-INTEGRAL DIAPHRAGM GUIDE, AS PER PLAN |  |  |  | 0
511E34410 | CY | CLASS QC2 CONCRETE, SUPERSTRUCTURE |  |  | REPAIR OR RECONSTRUCTION | 0
511E34411 | CY | CLASS QC2 CONCRETE, SUPERSTRUCTURE, AS PER PLAN |  |  | REPAIR OR RECONSTRUCTION | 0
511E34412 | CY | CLASS QC2 CONCRETE WITH QC/QA, SUPERSTRUCTURE |  |  | REPAIR OR RECONSTRUCTION | 0
511E34413 | CY | CLASS QC2 CONCRETE WITH QC/QA, SUPERSTRUCTURE, AS PER PLAN |  |  | REPAIR OR RECONSTRUCTION | 0
511E34416 | CY | CLASS QC SCC CONCRETE, SUPERSTRUCTURE |  |  |  | 0
511E34417 | CY | CLASS QC SCC CONCRETE, SUPERSTRUCTURE, AS PER PLAN |  |  |  | 0
511E34418 | CY | CLASS QC SCC CONCRETE WITH QC/QA, SUPERSTRUCTURE |  |  |  | 0
511E34419 | CY | CLASS QC SCC CONCRETE WITH QC/QA, SUPERSTRUCTURE, AS PER PLAN |  |  |  | 0
511E34422 | SF | CLASS QC2 CONCRETE, SIDEWALK WEARING SURFACE |  |  |  | 0
511E34423 | SF | CLASS QC2 CONCRETE, SIDEWALK WEARING SURFACE, AS PER PLAN |  |  |  | 0
511E34424 | SF | CLASS QC2 CONCRETE WITH QC/QA, SIDEWALK WEARING SURFACE |  |  |  | 0
511E34425 | SF | CLASS QC2 CONCRETE WITH QC/QA, SIDEWALK WEARING SURFACE, AS PER PLAN |  |  |  | 0
511E34440 | SY | CLASS QC2 CONCRETE, BRIDGE DECK |  |  | CHECK UNIT OF MEASURE | 0
511E34441 | SY | CLASS QC2 CONCRETE, BRIDGE DECK, AS PER PLAN |  |  | CHECK UNIT OF MEASURE | 0
511E34442 | SY | CLASS QC2 CONCRETE WITH QC/QA, BRIDGE DECK |  |  | CHECK UNIT OF MEASURE | 0
511E34443 | SY | CLASS QC2 CONCRETE WITH QC/QA, BRIDGE DECK, AS PER PLAN |  |  | CHECK UNIT OF MEASURE | 0
511E34444 | CY | CLASS QC2 CONCRETE, BRIDGE DECK |  |  | CHECK UNIT OF MEASURE | 0
511E34445 | CY | CLASS QC2 CONCRETE, BRIDGE DECK, AS PER PLAN |  |  | CHECK UNIT OF MEASURE | 0
511E34446 | CY | CLASS QC2 CONCRETE WITH QC/QA, BRIDGE DECK |  |  | CHECK UNIT OF MEASURE | 0
511E34447 | CY | CLASS QC2 CONCRETE WITH QC/QA, BRIDGE DECK, AS PER PLAN |  |  | CHECK UNIT OF MEASURE | 0
511E34448 | CY | CLASS QC2 CONCRETE, BRIDGE DECK (PARAPET) |  |  | CHECK UNIT OF MEASURE | 0
511E34449 | CY | CLASS QC2 CONCRETE, BRIDGE DECK (PARAPET), AS PER PLAN |  |  | CHECK UNIT OF MEASURE | 0
511E34450 | CY | CLASS QC2 CONCRETE WITH QC/QA, BRIDGE DECK (PARAPET) |  |  | CHECK UNIT OF MEASURE | 0
511E34451 | CY | CLASS QC2 CONCRETE WITH QC/QA, BRIDGE DECK (PARAPET), AS PER PLAN |  |  | CHECK UNIT OF MEASURE | 0
511E34460 | CY | CLASS QC SCC CONCRETE, BRIDGE DECK (PARAPET) |  |  |  | 0
511E34461 | CY | CLASS QC SCC CONCRETE, BRIDGE DECK (PARAPET), AS PER PLAN |  |  |  | 0
511E34462 | CY | CLASS QC SCC CONCRETE WITH QC/QA, BRIDGE DECK (PARAPET) |  |  |  | 0
511E34463 | CY | CLASS QC SCC CONCRETE WITH QC/QA, BRIDGE DECK (PARAPET), AS PER PLAN |  |  |  | 0
511E40510 | CY | CLASS QC1 CONCRETE, PIER ABOVE FOOTINGS |  |  | WALLS | 0
511E40511 | CY | CLASS QC1 CONCRETE, PIER ABOVE FOOTINGS, AS PER PLAN |  |  | WALLS | 0
511E40512 | CY | CLASS QC1 CONCRETE WITH QC/QA, PIER ABOVE FOOTINGS |  |  | WALLS | 0
511E40513 | CY | CLASS QC1 CONCRETE WITH QC/QA, PIER ABOVE FOOTINGS, AS PER PLAN |  |  | WALLS | 0
511E41010 | CY | CLASS QC1 CONCRETE, PIER ABOVE FOOTINGS |  |  | CAP AND COLUMN | 0
511E41011 | CY | CLASS QC1 CONCRETE, PIER ABOVE FOOTINGS, AS PER PLAN |  |  | CAP AND COLUMN | 0
511E41012 | CY | CLASS QC1 CONCRETE WITH QC/QA, PIER ABOVE FOOTINGS |  |  | CAP AND COLUMN | 0
511E41013 | CY | CLASS QC1 CONCRETE WITH QC/QA, PIER ABOVE FOOTINGS, AS PER PLAN |  |  | CAP AND COLUMN | 0
511E41510 | CY | CLASS QC1 CONCRETE, PIER ABOVE FOOTINGS |  |  | COLUMNS | 0
511E41512 | CY | CLASS QC1 CONCRETE WITH QC/QA, PIER ABOVE FOOTINGS |  |  | COLUMNS | 0
511E42010 | CY | CLASS QC1 CONCRETE, PIER ABOVE FOOTINGS |  |  | T TYPE | 0
511E42011 | CY | CLASS QC1 CONCRETE, PIER ABOVE FOOTINGS, AS PER PLAN |  |  | T TYPE | 0
511E42012 | CY | CLASS QC1 CONCRETE WITH QC/QA, PIER ABOVE FOOTINGS |  |  | T TYPE | 0
511E42013 | CY | CLASS QC1 CONCRETE WITH QC/QA, PIER ABOVE FOOTINGS, AS PER PLAN |  |  | T TYPE | 0
511E42510 | CY | CLASS QC1 CONCRETE, PIER CAP |  |  |  | 0
511E42511 | CY | CLASS QC1 CONCRETE, PIER CAP, AS PER PLAN |  |  |  | 0
511E42512 | CY | CLASS QC1 CONCRETE WITH QC/QA, PIER CAP |  |  |  | 0
511E42513 | CY | CLASS QC1 CONCRETE WITH QC/QA, PIER CAP, AS PER PLAN |  |  |  | 0
511E43210 | CY | CLASS QC1 CONCRETE, PIER |  |  | REPAIR OR RECONSTRUCTION | 0
511E43211 | CY | CLASS QC1 CONCRETE, PIER, AS PER PLAN |  |  | REPAIR OR RECONSTRUCTION | 0
511E43212 | CY | CLASS QC1 CONCRETE WITH QC/QA, PIER |  |  | REPAIR OR RECONSTRUCTION | 0
511E43213 | CY | CLASS QC1 CONCRETE WITH QC/QA, PIER, AS PER PLAN |  |  | REPAIR OR RECONSTRUCTION | 0
511E43220 | CY | CLASS QC SCC CONCRETE, PIER |  |  |  | 0
511E43221 | CY | CLASS QC SCC CONCRETE, PIER, AS PER PLAN |  |  |  | 0
511E43222 | CY | CLASS QC SCC CONCRETE WITH QC/QA, PIER |  |  |  | 0
511E43223 | CY | CLASS QC SCC CONCRETE WITH QC/QA, PIER, AS PER PLAN |  |  |  | 0
511E43260 | CY | CLASS QC2 CONCRETE, PIER CAP |  |  |  | 0
511E43262 | CY | CLASS QC2 CONCRETE WITH QC/QA, PIER CAP |  |  |  | 0
511E43510 | CY | CLASS QC1 CONCRETE, ABUTMENT INCLUDING FOOTING |  |  |  | 0
511E43511 | CY | CLASS QC1 CONCRETE, ABUTMENT INCLUDING FOOTING, AS PER PLAN |  |  |  | 0
511E43512 | CY | CLASS QC1 CONCRETE WITH QC/QA, ABUTMENT INCLUDING FOOTING |  |  |  | 0
511E43513 | CY | CLASS QC1 CONCRETE WITH QC/QA, ABUTMENT INCLUDING FOOTING, AS PER PLAN |  |  |  | 0
511E44110 | CY | CLASS QC1 CONCRETE, ABUTMENT NOT INCLUDING FOOTING |  |  |  | 0
511E44111 | CY | CLASS QC1 CONCRETE, ABUTMENT NOT INCLUDING FOOTING, AS PER PLAN |  |  |  | 0
511E44112 | CY | CLASS QC1 CONCRETE WITH QC/QA, ABUTMENT NOT INCLUDING FOOTING |  |  |  | 0
511E44113 | CY | CLASS QC1 CONCRETE WITH QC/QA, ABUTMENT NOT INCLUDING FOOTING, AS PER PLAN |  |  |  | 0
511E45600 | CY | CLASS QC4 MASS CONCRETE, SUBSTRUCTURE |  |  |  | 0
511E45601 | CY | CLASS QC4 MASS CONCRETE, SUBSTRUCTURE, AS PER PLAN |  |  |  | 0
511E45602 | CY | CLASS QC4 MASS CONCRETE, SUBSTRUCTURE WITH QC/QA |  |  |  | 0
511E45603 | CY | CLASS QC4 MASS CONCRETE, SUBSTRUCTURE WITH QC/QA, AS PER PLAN |  |  |  | 0
511E45650 | CY | CLASS QC4 MASS CONCRETE, SUPERSTRUCTURE |  |  |  | 0
511E45651 | CY | CLASS QC4 MASS CONCRETE, SUPERSTRUCTURE, AS PER PLAN |  |  |  | 0
511E45652 | CY | CLASS QC4 MASS CONCRETE, SUPERSTRUCTURE WITH QC/QA |  |  |  | 0
511E45653 | CY | CLASS QC4 MASS CONCRETE, SUPERSTRUCTURE WITH QC/QA, AS PER PLAN |  |  |  | 0
511E45710 | CY | CLASS QC1 CONCRETE, ABUTMENT |  |  | REPAIR OR RECONSTRUCTION | 0
511E45711 | CY | CLASS QC1 CONCRETE, ABUTMENT, AS PER PLAN |  |  | REPAIR OR RECONSTRUCTION | 0
511E45712 | CY | CLASS QC1 CONCRETE WITH QC/QA, ABUTMENT |  |  | REPAIR OR RECONSTRUCTION | 0
511E45713 | CY | CLASS QC1 CONCRETE WITH QC/QA, ABUTMENT, AS PER PLAN |  |  | REPAIR OR RECONSTRUCTION | 0
511E45720 | CY | CLASS QC SCC CONCRETE, ABUTMENT |  |  |  | 0
511E45721 | CY | CLASS QC SCC CONCRETE, ABUTMENT, AS PER PLAN |  |  |  | 0
511E45722 | CY | CLASS QC SCC CONCRETE WITH QC/QA, ABUTMENT |  |  |  | 0
511E45723 | CY | CLASS QC SCC CONCRETE WITH QC/QA, ABUTMENT, AS PER PLAN |  |  |  | 0
511E46000 | SY | CLASS QC1 CONCRETE, RETAINING/WINGWALL NOT INCLUDING FOOTING |  |  | CHECK UNIT OF MEASURE | 0
511E46001 | SY | CLASS QC1 CONCRETE, RETAINING/WINGWALL NOT INCLUDING FOOTING, AS PER PLAN |  |  | CHECK UNIT OF MEASURE | 0
511E46010 | CY | CLASS QC1 CONCRETE, RETAINING/WINGWALL NOT INCLUDING FOOTING |  |  | CHECK UNIT OF MEASURE | 0
511E46011 | CY | CLASS QC1 CONCRETE, RETAINING/WINGWALL NOT INCLUDING FOOTING, AS PER PLAN |  |  | CHECK UNIT OF MEASURE | 0
511E46012 | CY | CLASS QC1 CONCRETE WITH QC/QA, RETAINING/WINGWALL NOT INCLUDING FOOTING |  |  |  | 0
511E46013 | CY | CLASS QC1 CONCRETE WITH QC/QA, RETAINING/WINGWALL NOT INCLUDING FOOTING, AS PER PLAN |  |  |  | 0
511E46210 | CY | CLASS QC1 CONCRETE, RETAINING/WINGWALL INCLUDING FOOTING |  |  |  | 0
511E46211 | CY | CLASS QC1 CONCRETE, RETAINING/WINGWALL INCLUDING FOOTING, AS PER PLAN |  |  |  | 0
511E46212 | CY | CLASS QC1 CONCRETE WITH QC/QA, RETAINING/WINGWALL INCLUDING FOOTING |  |  |  | 0
511E46213 | CY | CLASS QC1 CONCRETE WITH QC/QA, RETAINING/WINGWALL INCLUDING FOOTING, AS PER PLAN |  |  |  | 0
511E46510 | CY | CLASS QC1 CONCRETE, FOOTING |  |  |  | 0
511E46511 | CY | CLASS QC1 CONCRETE, FOOTING, AS PER PLAN |  |  |  | 0
511E46512 | CY | CLASS QC1 CONCRETE WITH QC/QA, FOOTING |  |  |  | 0
511E46513 | CY | CLASS QC1 CONCRETE WITH QC/QA, FOOTING, AS PER PLAN |  |  |  | 0
511E46610 | CY | CLASS QC1 CONCRETE, HEADWALL |  |  |  | 0
511E46611 | CY | CLASS QC1 CONCRETE, HEADWALL, AS PER PLAN |  |  |  | 0
511E46612 | CY | CLASS QC1 CONCRETE WITH QC/QA, HEADWALL |  |  |  | 0
511E46613 | CY | CLASS QC1 CONCRETE WITH QC/QA, HEADWALL, AS PER PLAN |  |  |  | 0
511E47010 | CY | CLASS QC1 CONCRETE, CULVERT |  |  |  | 0
511E47011 | CY | CLASS QC1 CONCRETE, CULVERT, AS PER PLAN |  |  |  | 0
511E47012 | CY | CLASS QC1 CONCRETE WITH QC/QA, CULVERT |  |  |  | 0
511E47013 | CY | CLASS QC1 CONCRETE WITH QC/QA, CULVERT, AS PER PLAN |  |  |  | 0
511E50210 | CY | CLASS QC1 CONCRETE, SUBSTRUCTURE |  |  |  | 0
511E50211 | CY | CLASS QC1 CONCRETE, SUBSTRUCTURE, AS PER PLAN |  |  |  | 0
511E50212 | CY | CLASS QC1 CONCRETE WITH QC/QA, SUBSTRUCTURE |  |  |  | 0
511E50213 | CY | CLASS QC1 CONCRETE WITH QC/QA, SUBSTRUCTURE, AS PER PLAN |  |  |  | 0
511E51510 | CY | CLASS QC2 CONCRETE, SIDEWALK |  |  |  | 0
511E51511 | CY | CLASS QC2 CONCRETE, SIDEWALK, AS PER PLAN |  |  |  | 0
511E51512 | CY | CLASS QC2 CONCRETE WITH QC/QA, SIDEWALK |  |  |  | 0
511E51513 | CY | CLASS QC2 CONCRETE WITH QC/QA, SIDEWALK, AS PER PLAN |  |  |  | 0
511E52100 | CY | CLASS QC FS CONCRETE |  |  |  | 0
511E52110 | CY | CLASS QC MS CONCRETE |  |  |  | 0
511E52120 | CY | CLASS QC MISC. CONCRETE |  |  |  | 0
511E53010 | CY | CLASS QC1 CONCRETE, MISC.: |  |  | ADD SUPPLEMENTAL DESCRIPTION | 1
511E53012 | CY | CLASS QC2 CONCRETE, MISC.: |  |  | ADD SUPPLEMENTAL DESCRIPTION | 1
511E53014 | CY | CLASS QC3 CONCRETE, MISC.: |  |  | ADD SUPPLEMENTAL DESCRIPTION | 1
511E53016 | CY | CLASS QC4 CONCRETE, MISC.: |  |  | ADD SUPPLEMENTAL DESCRIPTION | 1
511E53100 | SY | CLASS QC2 CONCRETE, MISC.: |  |  | ADD SUPPLEMENTAL DESCRIPTION | 1
511E60000 | SY | SPECIAL - BRIDGE DECK GROOVING |  |  |  | 0
511E71100 | CY | CONCRETE, MISC.: |  |  | ADD SUPPLEMENTAL DESCRIPTION | 1
511E71200 | SF | CONCRETE, MISC.: |  |  | ADD SUPPLEMENTAL DESCRIPTION | 1
511E71300 | SY | CONCRETE, MISC.: |  |  | ADD SUPPLEMENTAL DESCRIPTION | 1
511E81100 | FT | CONCRETE, MISC.: |  |  | ADD SUPPLEMENTAL DESCRIPTION | 1
511E81200 | LS | CONCRETE, MISC.: |  |  | ADD SUPPLEMENTAL DESCRIPTION | 1
511E81300 | EACH | CONCRETE, MISC.: |  |  | ADD SUPPLEMENTAL DESCRIPTION | 1
511E81400 | LB | CONCRETE, MISC.: |  |  | ADD SUPPLEMENTAL DESCRIPTION | 1
511E81500 | CF | CONCRETE, MISC.: |  |  | ADD SUPPLEMENTAL DESCRIPTION | 1
512E10000 | SY | SEALING OF CONCRETE SURFACES |  |  |  | 0
512E10001 | SY | SEALING OF CONCRETE SURFACES, AS PER PLAN |  |  | PERMANENT GRAFFITI PROTECTION | 0
512E10050 | SY | SEALING OF CONCRETE SURFACES (NON-EPOXY) |  |  |  | 0
512E10051 | SY | SEALING OF CONCRETE SURFACES (NON-EPOXY), AS PER PLAN |  |  |  | 0
512E10100 | SY | SEALING OF CONCRETE SURFACES (EPOXY-URETHANE) |  |  |  | 0
512E10101 | SY | SEALING OF CONCRETE SURFACES (EPOXY-URETHANE), AS PER PLAN |  |  |  | 0
512E10300 | SY | SEALING CONCRETE BRIDGE DECKS WITH HMWM RESIN |  |  |  | 0
512E10301 | SY | SEALING CONCRETE BRIDGE DECKS WITH HMWM RESIN, AS PER PLAN |  |  |  | 0
512E10400 | SY | TREATING OF CONCRETE BRIDGE DECK WITH SRS |  |  |  | 0
512E10401 | SY | TREATING OF CONCRETE BRIDGE DECK WITH SRS, AS PER PLAN |  |  |  | 0
512E10600 | FT | CONCRETE REPAIR BY EPOXY INJECTION |  |  |  | 0
512E10601 | FT | CONCRETE REPAIR BY EPOXY INJECTION, AS PER PLAN |  |  |  | 0
512E21300 | SF | SPECIAL - PROTECTION OF CONCRETE SURFACE |  |  |  | 0
512E33000 | SY | TYPE 2 WATERPROOFING |  |  | CHECK UNIT OF MEASURE | 0
512E33001 | SY | TYPE 2 WATERPROOFING, AS PER PLAN |  |  | CHECK UNIT OF MEASURE | 0
512E33010 | SY | TYPE 3 WATERPROOFING |  |  | CHECK UNIT OF MEASURE | 0
512E33011 | SY | TYPE 3 WATERPROOFING, AS PER PLAN |  |  | CHECK UNIT OF MEASURE | 0
512E33300 | SY | TYPE A WATERPROOFING |  |  | CHECK UNIT OF MEASURE | 0
512E33301 | SY | TYPE A WATERPROOFING, AS PER PLAN |  |  | CHECK UNIT OF MEASURE | 0
512E44400 | SY | TYPE B WATERPROOFING |  |  | CHECK UNIT OF MEASURE | 0
512E44401 | SY | TYPE B WATERPROOFING, AS PER PLAN |  |  | CHECK UNIT OF MEASURE | 0
512E44450 | SY | TYPE E WATERPROOFING |  |  | CHECK UNIT OF MEASURE | 0
512E44451 | SY | TYPE E WATERPROOFING, AS PER PLAN |  |  | CHECK UNIT OF MEASURE | 0
512E55900 | LS | TYPE 2 WATERPROOFING |  |  | CHECK UNIT OF MEASURE | 0
512E55901 | LS | TYPE 2 WATERPROOFING, AS PER PLAN |  |  | CHECK UNIT OF MEASURE | 0
512E55910 | LS | TYPE 3 WATERPROOFING |  |  | CHECK UNIT OF MEASURE | 0
512E55911 | LS | TYPE 3 WATERPROOFING, AS PER PLAN |  |  | CHECK UNIT OF MEASURE | 0
512E55920 | LS | TYPE A WATERPROOFING |  |  | CHECK UNIT OF MEASURE | 0
512E55930 | LS | TYPE B WATERPROOFING |  |  | CHECK UNIT OF MEASURE | 0
512E55950 | LS | TYPE E WATERPROOFING |  |  | CHECK UNIT OF MEASURE | 0
512E56100 | SY | SPECIAL - BUTYL RUBBER MEMBRANE WATERPROOFING |  |  |  | 0
512E56202 | SY | SPECIAL - ASPHALTIC PANEL |  |  |  | 0
512E67200 | SY | SPECIAL - WATERPROOFING |  |  | ADD SUPPLEMENTAL DESCRIPTION | 1
512E67300 | FT | SPECIAL - WATERPROOFING |  |  | ADD SUPPLEMENTAL DESCRIPTION | 1
512E67400 | SF | SPECIAL - WATERPROOFING |  |  | ADD SUPPLEMENTAL DESCRIPTION | 1
512E67450 | LS | SPECIAL - WATERPROOFING |  |  | ADD SUPPLEMENTAL DESCRIPTION | 1
512E71500 | SY | SPECIAL - URETHANE TOP COAT SEALER |  |  |  | 0
512E72000 | SY | SPECIAL - EPOXY WATERPROOFING OVERLAY (1/4" THICK) |  |  |  | 0
512E72500 | LS | SPECIAL - TEST PATCH |  |  |  | 0
512E72510 | EACH | SPECIAL - TEST PATCH |  |  |  | 0
512E73500 | SY | TREATING CONCRETE BRIDGE DECKS WITH GRAVITY FED RESIN |  |  |  | 0
512E73501 | SY | TREATING CONCRETE BRIDGE DECKS WITH GRAVITY FED RESIN, AS PER PLAN |  |  |  | 0
512E74000 | SY | REMOVAL OF EXISTING COATINGS FROM CONCRETE SURFACES |  |  |  | 0
512E74001 | SY | REMOVAL OF EXISTING COATINGS FROM CONCRETE SURFACES, AS PER PLAN |  |  |  | 0
512E75000 | FT | SPECIAL - SEALING |  |  | ADD SUPPLEMENTAL DESCRIPTION | 1
512E75010 | SF | SPECIAL - SEALING |  |  | ADD SUPPLEMENTAL DESCRIPTION | 1
512E75500 | SY | SPECIAL - SEALING |  |  | ADD SUPPLEMENTAL DESCRIPTION | 1
512E99000 | LS | SPECIAL - SEALING OF CONCRETE |  |  | DESIGN BUILD PROJECTS ONLY | 0
513E10000 | LS | STRUCTURAL STEEL MEMBERS, LEVEL UF |  |  | CHECK UNIT OF MEASURE | 0
513E10001 | LS | STRUCTURAL STEEL MEMBERS, LEVEL UF, AS PER PLAN |  |  | CHECK UNIT OF MEASURE | 0
513E10020 | LS | STRUCTURAL STEEL MEMBERS, LEVEL 1 |  |  | CHECK UNIT OF MEASURE | 0
513E10021 | LS | STRUCTURAL STEEL MEMBERS, LEVEL 1, AS PER PLAN |  |  | CHECK UNIT OF MEASURE | 0
513E10040 | LS | STRUCTURAL STEEL MEMBERS, LEVEL 2 |  |  | CHECK UNIT OF MEASURE | 0
513E10041 | LS | STRUCTURAL STEEL MEMBERS, LEVEL 2, AS PER PLAN |  |  | CHECK UNIT OF MEASURE | 0
513E10060 | LS | STRUCTURAL STEEL MEMBERS, LEVEL 3 |  |  | CHECK UNIT OF MEASURE | 0
513E10061 | LS | STRUCTURAL STEEL MEMBERS, LEVEL 3, AS PER PLAN |  |  | CHECK UNIT OF MEASURE | 0
513E10080 | LS | STRUCTURAL STEEL MEMBERS, LEVEL 4 |  |  | CHECK UNIT OF MEASURE | 0
513E10081 | LS | STRUCTURAL STEEL MEMBERS, LEVEL 4, AS PER PLAN |  |  | CHECK UNIT OF MEASURE | 0
513E10100 | LS | STRUCTURAL STEEL MEMBERS, LEVEL 5 |  |  | CHECK UNIT OF MEASURE | 0
513E10101 | LS | STRUCTURAL STEEL MEMBERS, LEVEL 5, AS PER PLAN |  |  | CHECK UNIT OF MEASURE | 0
513E10120 | LS | STRUCTURAL STEEL MEMBERS, LEVEL 6 |  |  | CHECK UNIT OF MEASURE | 0
513E10121 | LS | STRUCTURAL STEEL MEMBERS, LEVEL 6, AS PER PLAN |  |  | CHECK UNIT OF MEASURE | 0
513E10200 | LB | STRUCTURAL STEEL MEMBERS, LEVEL UF |  |  | CHECK UNIT OF MEASURE | 0
513E10201 | LB | STRUCTURAL STEEL MEMBERS, LEVEL UF, AS PER PLAN |  |  | CHECK UNIT OF MEASURE | 0
513E10220 | LB | STRUCTURAL STEEL MEMBERS, LEVEL 1 |  |  | CHECK UNIT OF MEASURE | 0
513E10221 | LB | STRUCTURAL STEEL MEMBERS, LEVEL 1, AS PER PLAN |  |  | CHECK UNIT OF MEASURE | 0
513E10240 | LB | STRUCTURAL STEEL MEMBERS, LEVEL 2 |  |  | CHECK UNIT OF MEASURE | 0
513E10241 | LB | STRUCTURAL STEEL MEMBERS, LEVEL 2, AS PER PLAN |  |  | CHECK UNIT OF MEASURE | 0
513E10260 | LB | STRUCTURAL STEEL MEMBERS, LEVEL 3 |  |  | CHECK UNIT OF MEASURE | 0
513E10261 | LB | STRUCTURAL STEEL MEMBERS, LEVEL 3, AS PER PLAN |  |  | CHECK UNIT OF MEASURE | 0
513E10280 | LB | STRUCTURAL STEEL MEMBERS, LEVEL 4 |  |  | CHECK UNIT OF MEASURE | 0
513E10281 | LB | STRUCTURAL STEEL MEMBERS, LEVEL 4, AS PER PLAN |  |  | CHECK UNIT OF MEASURE | 0
513E10300 | LB | STRUCTURAL STEEL MEMBERS, LEVEL 5 |  |  | CHECK UNIT OF MEASURE | 0
513E10301 | LB | STRUCTURAL STEEL MEMBERS, LEVEL 5, AS PER PLAN |  |  | CHECK UNIT OF MEASURE | 0
513E10320 | LB | STRUCTURAL STEEL MEMBERS, LEVEL 6 |  |  | CHECK UNIT OF MEASURE | 0
513E10321 | LB | STRUCTURAL STEEL MEMBERS, LEVEL 6, AS PER PLAN |  |  | CHECK UNIT OF MEASURE | 0
513E10400 | LB | STRUCTURAL STEEL MEMBERS, HYBRID GIRDER, LEVEL SIX (6) FABRICATION |  |  |  | 0
513E10401 | LB | STRUCTURAL STEEL MEMBERS, HYBRID GIRDER, LEVEL SIX (6) FABRICATION, AS PER PLAN |  |  |  | 0
513E15000 | EACH | STRUCTURAL STEEL MEMBERS, SPECIALIZED MULTI ROTATIONAL BEARING (SMR), LEVEL UF |  |  |  | 0
513E15001 | EACH | STRUCTURAL STEEL MEMBERS, SPECIALIZED MULTI ROTATIONAL BEARING (SMR), LEVEL UF, AS PER PLAN |  |  |  | 0
513E17000 | FT | STRUCTURAL STEEL MEMBERS, MODULAR EXPANSION JOINT, LEVEL UF |  |  |  | 0
513E17001 | FT | STRUCTURAL STEEL MEMBERS, MODULAR EXPANSION JOINT, LEVEL UF, AS PER PLAN |  |  |  | 0
513E20000 | EACH | WELDED STUD SHEAR CONNECTORS |  |  |  | 0
513E20001 | EACH | WELDED STUD SHEAR CONNECTORS, AS PER PLAN |  |  |  | 0
513E21000 | EACH | TRIMMING OF BEAM END |  |  |  | 0
513E21001 | EACH | TRIMMING OF BEAM END, AS PER PLAN |  |  |  | 0
513E21500 | LB | REPLACEMENT OF DETERIORATED END CROSSFRAMES |  |  |  | 0
513E21501 | LB | REPLACEMENT OF DETERIORATED END CROSSFRAMES, AS PER PLAN |  |  |  | 0
513E21599 | LB | STRUCTURAL STEEL FOR REHABILITATION |  |  |  | 0
513E21600 | LB | STRUCTURAL STEEL FOR REHABILITATION, AS PER PLAN |  |  |  | 0
513E90000 | LB | STRUCTURAL STEEL, MISC.: |  |  | ADD SUPPLEMENTAL DESCRIPTION | 1
513E95000 | FT | STRUCTURAL STEEL, MISC.: |  |  | ADD SUPPLEMENTAL DESCRIPTION | 1
513E95020 | LS | STRUCTURAL STEEL, MISC.: |  |  | ADD SUPPLEMENTAL DESCRIPTION | 1
513E95030 | EACH | STRUCTURAL STEEL, MISC.: |  |  | ADD SUPPLEMENTAL DESCRIPTION | 1
513E95050 | SF | STRUCTURAL STEEL, MISC.: |  |  | ADD SUPPLEMENTAL DESCRIPTION | 1
514E00050 | SF | SURFACE PREPARATION OF EXISTING STRUCTURAL STEEL |  |  |  | 0
514E00051 | SF | SURFACE PREPARATION OF EXISTING STRUCTURAL STEEL, AS PER PLAN |  |  |  | 0
514E00056 | SF | FIELD PAINTING OF EXISTING STRUCTURAL STEEL, PRIME COAT |  |  |  | 0
514E00057 | SF | FIELD PAINTING OF EXISTING STRUCTURAL STEEL, PRIME COAT, AS PER PLAN |  |  |  | 0
514E00060 | SF | FIELD PAINTING STRUCTURAL STEEL, INTERMEDIATE COAT |  |  |  | 0
514E00061 | SF | FIELD PAINTING STRUCTURAL STEEL, INTERMEDIATE COAT, AS PER PLAN |  |  |  | 0
514E00066 | SF | FIELD PAINTING STRUCTURAL STEEL, FINISH COAT |  |  |  | 0
514E00067 | SF | FIELD PAINTING STRUCTURAL STEEL, FINISH COAT, AS PER PLAN |  |  |  | 0
514E00100 | LS | SURFACE PREPARATION OF EXISTING STRUCTURAL STEEL |  |  |  | 0
514E00101 | LS | SURFACE PREPARATION OF EXISTING STRUCTURAL STEEL, AS PER PLAN |  |  |  | 0
514E00200 | LS | FIELD PAINTING OF EXISTING STRUCTURAL STEEL, PRIME COAT |  |  |  | 0
514E00201 | LS | FIELD PAINTING OF EXISTING STRUCTURAL STEEL, PRIME COAT, AS PER PLAN |  |  |  | 0
514E00300 | LS | FIELD PAINTING STRUCTURAL STEEL, INTERMEDIATE COAT |  |  |  | 0
514E00301 | LS | FIELD PAINTING STRUCTURAL STEEL, INTERMEDIATE COAT, AS PER PLAN |  |  |  | 0
514E00400 | LS | FIELD PAINTING STRUCTURAL STEEL, FINISH COAT |  |  |  | 0
514E00401 | LS | FIELD PAINTING STRUCTURAL STEEL, FINISH COAT, AS PER PLAN |  |  |  | 0
514E00504 | MNHR | GRINDING FINS, TEARS, SLIVERS ON EXISTING STRUCTURAL STEEL |  |  |  | 0
514E00505 | MNHR | GRINDING FINS, TEARS, SLIVERS ON EXISTING STRUCTURAL STEEL, AS PER PLAN |  |  |  | 0
514E00800 | LB | FIELD PAINTING STRUCTURAL STEEL, INTERMEDIATE COAT |  |  |  | 0
514E00850 | LB | FIELD PAINTING STRUCTURAL STEEL, FINISH COAT |  |  |  | 0
514E00851 | LB | FIELD PAINTING STRUCTURAL STEEL, FINISH COAT, AS PER PLAN |  |  |  | 0
514E10000 | EACH | FINAL INSPECTION REPAIR |  |  |  | 0
514E10001 | EACH | FINAL INSPECTION REPAIR, AS PER PLAN |  |  |  | 0
514E20000 | SF | FIELD PAINTING OF DAMAGED STRUCTURAL STEEL |  |  |  | 0
514E20001 | SF | FIELD PAINTING OF DAMAGED STRUCTURAL STEEL, AS PER PLAN |  |  |  | 0
514E21000 | LS | FIELD PAINTING OF DAMAGED STRUCTURAL STEEL |  |  |  | 0
514E21001 | LS | FIELD PAINTING OF DAMAGED STRUCTURAL STEEL, AS PER PLAN |  |  |  | 0
514E27700 | SF | FIELD PAINTING, MISC.: |  |  | ADD SUPPLEMENTAL DESCRIPTION | 1
514E27702 | EACH | FIELD PAINTING, MISC.: |  |  | ADD SUPPLEMENTAL DESCRIPTION | 1
514E27710 | FT | FIELD PAINTING, MISC.: |  |  | ADD SUPPLEMENTAL DESCRIPTION | 1
514E27800 | LS | FIELD PAINTING, MISC.: |  |  | ADD SUPPLEMENTAL DESCRIPTION | 1
514E80010 | LB | SHOP PAINTING AND FIELD TOUCH-UP OF STRUCTURAL STEEL |  |  |  | 0
514E80011 | LB | SHOP PAINTING AND FIELD TOUCH-UP OF STRUCTURAL STEEL, AS PER PLAN |  |  |  | 0
514E80020 | SF | SHOP PAINTING AND FIELD TOUCH-UP OF STRUCTURAL STEEL |  |  |  | 0
514E80030 | LS | SHOP PAINTING AND FIELD TOUCH-UP OF STRUCTURAL STEEL |  |  |  | 0
514E80100 | SF | SPECIAL - SHOP PAINTING OF STRUCTURAL STEEL |  |  |  | 0
514E80110 | LS | SPECIAL - FIELD PAINTING OF STRUCTURAL STEEL CROSSFRAMES |  |  |  | 0
514E99000 | LS | SPECIAL - BRIDGE PAINTING |  |  | DESIGN BUILD PROJECTS ONLY | 0
515E10000 | EACH | PRESTRESSED CONCRETE NON-COMPOSITE BOX BEAM BRIDGE MEMBERS, LEVEL 1, B12-36 |  |  | SPECIFY BEAM LENGTH | 1
515E10010 | EACH | PRESTRESSED CONCRETE NON-COMPOSITE BOX BEAM BRIDGE MEMBERS, LEVEL 1, B12-48 |  |  | SPECIFY BEAM LENGTH | 1
515E10011 | EACH | PRESTRESSED CONCRETE NON-COMPOSITE BOX BEAM BRIDGE MEMBERS, LEVEL 1, B12-48, AS PER PLAN |  |  | SPECIFY BEAM LENGTH | 1
515E10020 | EACH | PRESTRESSED CONCRETE NON-COMPOSITE BOX BEAM BRIDGE MEMBERS, LEVEL 1, B17-36 |  |  | SPECIFY BEAM LENGTH | 1
515E10021 | EACH | PRESTRESSED CONCRETE NON-COMPOSITE BOX BEAM BRIDGE MEMBERS, LEVEL 1, B17-36, AS PER PLAN |  |  | SPECIFY BEAM LENGTH | 1
515E10030 | EACH | PRESTRESSED CONCRETE NON-COMPOSITE BOX BEAM BRIDGE MEMBERS, LEVEL 1, B17-48 |  |  | SPECIFY BEAM LENGTH | 1
515E10031 | EACH | PRESTRESSED CONCRETE NON-COMPOSITE BOX BEAM BRIDGE MEMBERS, LEVEL 1, B17-48, AS PER PLAN |  |  | SPECIFY BEAM LENGTH | 1
515E10040 | EACH | PRESTRESSED CONCRETE NON-COMPOSITE BOX BEAM BRIDGE MEMBERS, LEVEL 1, B21-36 |  |  | SPECIFY BEAM LENGTH | 1
515E10050 | EACH | PRESTRESSED CONCRETE NON-COMPOSITE BOX BEAM BRIDGE MEMBERS, LEVEL 1, B21-48 |  |  | SPECIFY BEAM LENGTH | 1
515E10051 | EACH | PRESTRESSED CONCRETE NON-COMPOSITE BOX BEAM BRIDGE MEMBERS, LEVEL 1, B21-48, AS PER PLAN |  |  | SPECIFY BEAM LENGTH | 1
515E10060 | EACH | PRESTRESSED CONCRETE NON-COMPOSITE BOX BEAM BRIDGE MEMBERS, LEVEL 1, B27-36 |  |  | SPECIFY BEAM LENGTH | 1
515E10061 | EACH | PRESTRESSED CONCRETE NON-COMPOSITE BOX BEAM BRIDGE MEMBERS, LEVEL 1, B27-36, AS PER PLAN |  |  | SPECIFY BEAM LENGTH | 1
515E10070 | EACH | PRESTRESSED CONCRETE NON-COMPOSITE BOX BEAM BRIDGE MEMBERS, LEVEL 1, B27-48 |  |  | SPECIFY BEAM LENGTH | 1
515E10071 | EACH | PRESTRESSED CONCRETE NON-COMPOSITE BOX BEAM BRIDGE MEMBERS, LEVEL 1, B27-48, AS PER PLAN |  |  | SPECIFY BEAM LENGTH | 1
515E10080 | EACH | PRESTRESSED CONCRETE NON-COMPOSITE BOX BEAM BRIDGE MEMBERS, LEVEL 1, B33-36 |  |  | SPECIFY BEAM LENGTH | 1
515E10081 | EACH | PRESTRESSED CONCRETE NON-COMPOSITE BOX BEAM BRIDGE MEMBERS, LEVEL 1, B33-36, AS PER PLAN |  |  | SPECIFY BEAM LENGTH | 1
515E10090 | EACH | PRESTRESSED CONCRETE NON-COMPOSITE BOX BEAM BRIDGE MEMBERS, LEVEL 1, B33-48 |  |  | SPECIFY BEAM LENGTH | 1
515E10091 | EACH | PRESTRESSED CONCRETE NON-COMPOSITE BOX BEAM BRIDGE MEMBERS, LEVEL 1, B33-48, AS PER PLAN |  |  | SPECIFY BEAM LENGTH | 1
515E10100 | EACH | PRESTRESSED CONCRETE NON-COMPOSITE BOX BEAM BRIDGE MEMBERS, LEVEL 1, B42-36 |  |  | SPECIFY BEAM LENGTH | 1
515E10110 | EACH | PRESTRESSED CONCRETE NON-COMPOSITE BOX BEAM BRIDGE MEMBERS, LEVEL 1, B42-48 |  |  | SPECIFY BEAM LENGTH | 1
515E10111 | EACH | PRESTRESSED CONCRETE NON-COMPOSITE BOX BEAM BRIDGE MEMBERS, LEVEL 1, B42-48, AS PER PLAN |  |  | SPECIFY BEAM LENGTH | 1
515E10300 | EACH | DRAPED STRAND PRESTRESSED CONCRETE BRIDGE I-BEAM MEMBERS, LEVEL 3 |  |  | SPECIFY BEAM LENGTH | 1
515E11000 | EACH | PRESTRESSED CONCRETE NON-COMPOSITE BOX BEAM BRIDGE MEMBERS, LEVEL 1, MISC.: |  |  | ADD SUPPLEMENTAL DESCRIPTION | 1
515E12000 | EACH | PRESTRESSED CONCRETE COMPOSITE BOX BEAM BRIDGE MEMBERS, LEVEL 1, CB12-36 |  |  | SPECIFY BEAM LENGTH | 1
515E12010 | EACH | PRESTRESSED CONCRETE COMPOSITE BOX BEAM BRIDGE MEMBERS, LEVEL 1, CB12-48 |  |  | SPECIFY BEAM LENGTH | 1
515E12020 | EACH | PRESTRESSED CONCRETE COMPOSITE BOX BEAM BRIDGE MEMBERS, LEVEL 1, CB17-36 |  |  | SPECIFY BEAM LENGTH | 1
515E12021 | EACH | PRESTRESSED CONCRETE COMPOSITE BOX BEAM BRIDGE MEMBERS, LEVEL 1, CB17-36, AS PER PLAN |  |  | SPECIFY BEAM LENGTH | 1
515E12030 | EACH | PRESTRESSED CONCRETE COMPOSITE BOX BEAM BRIDGE MEMBERS, LEVEL 1, CB17-48 |  |  | SPECIFY BEAM LENGTH | 1
515E12031 | EACH | PRESTRESSED CONCRETE COMPOSITE BOX BEAM BRIDGE MEMBERS, LEVEL 1, CB17-48, AS PER PLAN |  |  | SPECIFY BEAM LENGTH | 1
515E12040 | EACH | PRESTRESSED CONCRETE COMPOSITE BOX BEAM BRIDGE MEMBERS, LEVEL 1, CB21-36 |  |  | SPECIFY BEAM LENGTH | 1
515E12041 | EACH | PRESTRESSED CONCRETE COMPOSITE BOX BEAM BRIDGE MEMBERS, LEVEL 1, CB21-36, AS PER PLAN |  |  | SPECIFY BEAM LENGTH | 1
515E12050 | EACH | PRESTRESSED CONCRETE COMPOSITE BOX BEAM BRIDGE MEMBERS, LEVEL 1, CB21-48 |  |  | SPECIFY BEAM LENGTH | 1
515E12051 | EACH | PRESTRESSED CONCRETE COMPOSITE BOX BEAM BRIDGE MEMBERS, LEVEL 1, CB21-48, AS PER PLAN |  |  | SPECIFY BEAM LENGTH | 1
515E12060 | EACH | PRESTRESSED CONCRETE COMPOSITE BOX BEAM BRIDGE MEMBERS, LEVEL 1, CB27-36 |  |  | SPECIFY BEAM LENGTH | 1
515E12061 | EACH | PRESTRESSED CONCRETE COMPOSITE BOX BEAM BRIDGE MEMBERS, LEVEL 1, CB27-36, AS PER PLAN |  |  | SPECIFY BEAM LENGTH | 1
515E12070 | EACH | PRESTRESSED CONCRETE COMPOSITE BOX BEAM BRIDGE MEMBERS, LEVEL 1, CB27-48 |  |  | SPECIFY BEAM LENGTH | 1
515E12071 | EACH | PRESTRESSED CONCRETE COMPOSITE BOX BEAM BRIDGE MEMBERS, LEVEL 1, CB27-48, AS PER PLAN |  |  | SPECIFY BEAM LENGTH | 1
515E12080 | EACH | PRESTRESSED CONCRETE COMPOSITE BOX BEAM BRIDGE MEMBERS, LEVEL 1, CB33-36 |  |  | SPECIFY BEAM LENGTH | 1
515E12081 | EACH | PRESTRESSED CONCRETE COMPOSITE BOX BEAM BRIDGE MEMBERS, LEVEL 1, CB33-36, AS PER PLAN |  |  | SPECIFY BEAM LENGTH | 1
515E12090 | EACH | PRESTRESSED CONCRETE COMPOSITE BOX BEAM BRIDGE MEMBERS, LEVEL 1, CB33-48 |  |  | SPECIFY BEAM LENGTH | 1
515E12091 | EACH | PRESTRESSED CONCRETE COMPOSITE BOX BEAM BRIDGE MEMBERS, LEVEL 1, CB33-48, AS PER PLAN |  |  | SPECIFY BEAM LENGTH | 1
515E12100 | EACH | PRESTRESSED CONCRETE COMPOSITE BOX BEAM BRIDGE MEMBERS, LEVEL 1, CB42-36 |  |  | SPECIFY BEAM LENGTH | 1
515E12101 | EACH | PRESTRESSED CONCRETE COMPOSITE BOX BEAM BRIDGE MEMBERS, LEVEL 1, CB42-36, AS PER PLAN |  |  | SPECIFY BEAM LENGTH | 1
515E12110 | EACH | PRESTRESSED CONCRETE COMPOSITE BOX BEAM BRIDGE MEMBERS, LEVEL 1, CB42-48 |  |  | SPECIFY BEAM LENGTH | 1
515E12111 | EACH | PRESTRESSED CONCRETE COMPOSITE BOX BEAM BRIDGE MEMBERS, LEVEL 1, CB42-48, AS PER PLAN |  |  | SPECIFY BEAM LENGTH | 1
515E13000 | EACH | PRESTRESSED CONCRETE COMPOSITE BOX BEAM BRIDGE MEMBERS, LEVEL 1, MISC.: |  |  | ADD SUPPLEMENTAL DESCRIPTION | 1
515E14000 | EACH | STRAIGHT STRAND PRESTRESSED CONCRETE BRIDGE I-BEAM MEMBERS, LEVEL 2, TYPE 2 |  |  | SPECIFY BEAM LENGTH | 1
515E14010 | EACH | STRAIGHT STRAND PRESTRESSED CONCRETE BRIDGE I-BEAM MEMBERS, LEVEL 2, TYPE 3 |  |  | SPECIFY BEAM LENGTH | 1
515E14011 | EACH | STRAIGHT STRAND PRESTRESSED CONCRETE BRIDGE I-BEAM MEMBERS, LEVEL 2, TYPE 3, AS PER PLAN |  |  | SPECIFY BEAM LENGTH | 1
515E14020 | EACH | STRAIGHT STRAND PRESTRESSED CONCRETE BRIDGE I-BEAM MEMBERS, LEVEL 2, TYPE 4 |  |  | SPECIFY BEAM LENGTH | 1
515E14021 | EACH | STRAIGHT STRAND PRESTRESSED CONCRETE BRIDGE I-BEAM MEMBERS, LEVEL 2, TYPE 4, AS PER PLAN |  |  | SPECIFY BEAM LENGTH | 1
515E14030 | EACH | STRAIGHT STRAND PRESTRESSED CONCRETE BRIDGE I-BEAM MEMBERS, LEVEL 2, TYPE 4 MOD. (60") |  |  | SPECIFY BEAM LENGTH | 1
515E14040 | EACH | STRAIGHT STRAND PRESTRESSED CONCRETE BRIDGE I-BEAM MEMBERS, LEVEL 2, TYPE 4 MOD. (66") |  |  | SPECIFY BEAM LENGTH | 1
515E14050 | EACH | STRAIGHT STRAND PRESTRESSED CONCRETE BRIDGE I-BEAM MEMBERS, LEVEL 2, TYPE 4 MOD. (72") |  |  | SPECIFY BEAM LENGTH | 1
515E14051 | EACH | STRAIGHT STRAND PRESTRESSED CONCRETE BRIDGE I-BEAM MEMBERS, LEVEL 2, TYPE 4 MOD. (72"), AS PER PLAN |  |  | SPECIFY BEAM LENGTH | 1
515E14060 | EACH | STRAIGHT STRAND PRESTRESSED CONCRETE BRIDGE I-BEAM MEMBERS, LEVEL 2, TYPE 4 MOD. (78") |  |  | SPECIFY BEAM LENGTH | 1
515E14070 | EACH | STRAIGHT STRAND PRESTRESSED CONCRETE BRIDGE I-BEAM MEMBERS, LEVEL 2, TYPE WF36-49 |  |  | SPECIFY BEAM LENGTH | 1
515E14080 | EACH | STRAIGHT STRAND PRESTRESSED CONCRETE BRIDGE I-BEAM MEMBERS, LEVEL 2, TYPE WF42-49 |  |  | SPECIFY BEAM LENGTH | 1
515E14090 | EACH | STRAIGHT STRAND PRESTRESSED CONCRETE BRIDGE I-BEAM MEMBERS, LEVEL 2, TYPE WF48-49 |  |  | SPECIFY BEAM LENGTH | 1
515E14100 | EACH | STRAIGHT STRAND PRESTRESSED CONCRETE BRIDGE I-BEAM MEMBERS, LEVEL 2, TYPE WF54-49 |  |  | SPECIFY BEAM LENGTH | 1
515E14110 | EACH | STRAIGHT STRAND PRESTRESSED CONCRETE BRIDGE I-BEAM MEMBERS, LEVEL 2, TYPE WF60-49 |  |  | SPECIFY BEAM LENGTH | 1
515E14120 | EACH | STRAIGHT STRAND PRESTRESSED CONCRETE BRIDGE I-BEAM MEMBERS, LEVEL 2, TYPE WF66-49 |  |  | SPECIFY BEAM LENGTH | 1
515E14130 | EACH | STRAIGHT STRAND PRESTRESSED CONCRETE BRIDGE I-BEAM MEMBERS, LEVEL 2, TYPE WF72-49 |  |  | SPECIFY BEAM LENGTH | 1
515E15000 | EACH | DRAPED STRAND PRESTRESSED CONCRETE BRIDGE I-BEAM MEMBERS, LEVEL 3, TYPE 2 |  |  | SPECIFY BEAM LENGTH | 1
515E15010 | EACH | DRAPED STRAND PRESTRESSED CONCRETE BRIDGE I-BEAM MEMBERS, LEVEL 3, TYPE 3 |  |  | SPECIFY BEAM LENGTH | 1
515E15011 | EACH | DRAPED STRAND PRESTRESSED CONCRETE BRIDGE I-BEAM MEMBERS, LEVEL 3, TYPE 3, AS PER PLAN |  |  | SPECIFY BEAM LENGTH | 1
515E15020 | EACH | DRAPED STRAND PRESTRESSED CONCRETE BRIDGE I-BEAM MEMBERS, LEVEL 3, TYPE 4 |  |  | SPECIFY BEAM LENGTH | 1
515E15021 | EACH | DRAPED STRAND PRESTRESSED CONCRETE BRIDGE I-BEAM MEMBERS, LEVEL 3, TYPE 4, AS PER PLAN |  |  | SPECIFY BEAM LENGTH | 1
515E15030 | EACH | DRAPED STRAND PRESTRESSED CONCRETE BRIDGE I-BEAM MEMBERS, LEVEL 3, TYPE 4 MOD. (60 IN.) |  |  | SPECIFY BEAM LENGTH | 1
515E15031 | EACH | DRAPED STRAND PRESTRESSED CONCRETE BRIDGE I-BEAM MEMBERS, LEVEL 3, TYPE 4 MOD. (60"), AS PER PLAN |  |  | SPECIFY BEAM LENGTH | 1
515E15040 | EACH | DRAPED STRAND PRESTRESSED CONCRETE BRIDGE I-BEAM MEMBERS, LEVEL 3, TYPE 4 MOD. (66") |  |  | SPECIFY BEAM LENGTH | 1
515E15041 | EACH | DRAPED STRAND PRESTRESSED CONCRETE BRIDGE I-BEAM MEMBERS, LEVEL 3, TYPE 4 MOD. (66"), AS PER PLAN |  |  | SPECIFY BEAM LENGTH | 1
515E15050 | EACH | DRAPED STRAND PRESTRESSED CONCRETE BRIDGE I-BEAM MEMBERS, LEVEL 3, TYPE 4 MOD. (72") |  |  | SPECIFY BEAM LENGTH | 1
515E15051 | EACH | DRAPED STRAND PRESTRESSED CONCRETE BRIDGE I-BEAM MEMBERS, LEVEL 3, TYPE 4 MOD. (72"), AS PER PLAN |  |  | SPECIFY BEAM LENGTH | 1
515E15054 | EACH | DRAPED STRAND PRESTRESSED CONCRETE BRIDGE I-BEAM MEMBERS, LEVEL 3, TYPE 4 MOD. (78") |  |  | SPECIFY BEAM LENGTH | 1
515E15055 | EACH | DRAPED STRAND PRESTRESSED CONCRETE BRIDGE I-BEAM MEMBERS, LEVEL 3, TYPE 4 MOD. (78"), AS PER PLAN |  |  | SPECIFY BEAM LENGTH | 1
515E15060 | EACH | DRAPED STRAND PRESTRESSED CONCRETE BRIDGE I-BEAM MEMBERS, LEVEL 3, TYPE 4 MOD. (84") |  |  | SPECIFY BEAM LENGTH | 1
515E15061 | EACH | DRAPED STRAND PRESTRESSED CONCRETE BRIDGE I-BEAM MEMBERS, LEVEL 3, TYPE 4 MOD. (84"), AS PER PLAN |  |  | SPECIFY BEAM LENGTH | 1
515E15070 | EACH | DRAPED STRAND PRESTRESSED CONCRETE BRIDGE I-BEAM MEMBERS, LEVEL 3, TYPE WF36-49 |  |  | SPECIFY BEAM LENGTH | 1
515E15071 | EACH | DRAPED STRAND PRESTRESSED CONCRETE BRIDGE I-BEAM MEMBERS, LEVEL 3, TYPE WF36-49, AS PER PLAN |  |  | SPECIFY BEAM LENGTH | 1
515E15080 | EACH | DRAPED STRAND PRESTRESSED CONCRETE BRIDGE I-BEAM MEMBERS, LEVEL 3, TYPE WF42-49 |  |  | SPECIFY BEAM LENGTH | 1
515E15090 | EACH | DRAPED STRAND PRESTRESSED CONCRETE BRIDGE I-BEAM MEMBERS, LEVEL 3, TYPE WF48-49 |  |  | SPECIFY BEAM LENGTH | 1
515E15100 | EACH | DRAPED STRAND PRESTRESSED CONCRETE BRIDGE I-BEAM MEMBERS, LEVEL 3, TYPE WF54-49 |  |  | SPECIFY BEAM LENGTH | 1
515E15110 | EACH | DRAPED STRAND PRESTRESSED CONCRETE BRIDGE I-BEAM MEMBERS, LEVEL 3, TYPE WF60-49 |  |  | SPECIFY BEAM LENGTH | 1
515E15120 | EACH | DRAPED STRAND PRESTRESSED CONCRETE BRIDGE I-BEAM MEMBERS, LEVEL 3, TYPE WF66-49 |  |  | SPECIFY BEAM LENGTH | 1
515E15130 | EACH | DRAPED STRAND PRESTRESSED CONCRETE BRIDGE I-BEAM MEMBERS, LEVEL 3, TYPE WF72-49 |  |  | SPECIFY BEAM LENGTH | 1
515E15140 | EACH | DRAPED STRAND PRESTRESSED CONCRETE BRIDGE I-BEAM MEMBERS, LEVEL 3, TYPE WF84-49 |  |  | SPECIFY BEAM LENGTH | 1
515E16000 | EACH | PRESTRESSED CONCRETE BRIDGE I-BEAM MEMBERS, MISC.: |  |  | ADD SUPPLEMENTAL DESCRIPTION | 1
515E17000 | EACH | PRESTRESSED CONCRETE, MISC.: |  |  | ADD SUPPLEMENTAL DESCRIPTION | 1
515E20000 | EACH | INTERMEDIATE DIAPHRAGMS |  |  |  | 0
515E20001 | EACH | INTERMEDIATE DIAPHRAGMS, AS PER PLAN |  |  |  | 0
515E30000 | FT | HIGH EARLY STRENGTH KEYWAY GROUT |  |  |  | 0
516E01300 | FT | ELASTOMERIC STRIP SEAL WITHOUT STEEL EXTRUSIONS |  |  |  | 0
516E01301 | FT | ELASTOMERIC STRIP SEAL WITHOUT STEEL EXTRUSIONS, AS PER PLAN |  |  |  | 0
516E10000 | FT | PREFORMED ELASTOMERIC COMPRESSION JOINT SEAL |  |  |  | 0
516E10001 | FT | PREFORMED ELASTOMERIC COMPRESSION JOINT SEAL, AS PER PLAN |  |  |  | 0
516E10010 | FT | ARMORLESS PREFORMED JOINT SEAL |  |  |  | 0
516E10011 | FT | ARMORLESS PREFORMED JOINT SEAL, AS PER PLAN |  |  |  | 0
516E10500 | FT | STRUCTURAL EXPANSION JOINT INCLUDING ELASTOMERIC COMPRESSION SEAL |  |  |  | 0
516E10501 | FT | STRUCTURAL EXPANSION JOINT INCLUDING ELASTOMERIC COMPRESSION SEAL, AS PER PLAN |  |  |  | 0
516E10900 | FT | ELASTOMERIC COMPRESSION SEAL |  |  |  | 0
516E10901 | FT | ELASTOMERIC COMPRESSION SEAL, AS PER PLAN |  |  |  | 0
516E11210 | FT | STRUCTURAL EXPANSION JOINT INCLUDING ELASTOMERIC STRIP SEAL |  |  |  | 0
516E11211 | FT | STRUCTURAL EXPANSION JOINT INCLUDING ELASTOMERIC STRIP SEAL, AS PER PLAN |  |  |  | 0
516E11800 | FT | VERTICAL EXTENSION OF STRUCTURAL EXPANSION JOINT |  |  |  | 0
516E11801 | FT | VERTICAL EXTENSION OF STRUCTURAL EXPANSION JOINT, AS PER PLAN |  |  |  | 0
516E11900 | FT | HORIZONTAL EXTENSION OF STRUCTURAL EXPANSION JOINT |  |  |  | 0
516E11901 | FT | HORIZONTAL EXTENSION OF STRUCTURAL EXPANSION JOINT, AS PER PLAN |  |  |  | 0
516E12200 | FT | STRUCTURAL STEEL EXPANSION JOINT |  |  |  | 0
516E12201 | FT | STRUCTURAL STEEL EXPANSION JOINT, AS PER PLAN |  |  |  | 0
516E12300 | FT | STRIP SEAL EXPANSION JOINT ANCHORED WITH ELASTOMERIC CONCRETE |  |  | WITHOUT SIDEWALK | 0
516E12301 | FT | STRIP SEAL EXPANSION JOINT ANCHORED WITH ELASTOMERIC CONCRETE, AS PER PLAN |  |  | WITHOUT SIDEWALK | 0
516E12302 | FT | STRIP SEAL EXPANSION JOINT ANCHORED WITH ELASTOMERIC CONCRETE |  |  | WITH SIDEWALK | 0
516E12310 | LB | SIDEWALK COVER PLATE |  |  |  | 0
516E12400 | FT | SPECIAL - MODULAR EXPANSION JOINT |  |  |  | 0
516E13000 | SF | 1/4" PREFORMED EXPANSION JOINT FILLER |  |  |  | 0
516E13001 | SF | 1/4" PREFORMED EXPANSION JOINT FILLER, AS PER PLAN |  |  |  | 0
516E13200 | SF | 1/2" PREFORMED EXPANSION JOINT FILLER |  |  |  | 0
516E13201 | SF | 1/2" PREFORMED EXPANSION JOINT FILLER, AS PER PLAN |  |  |  | 0
516E13400 | SF | 3/4" PREFORMED EXPANSION JOINT FILLER |  |  |  | 0
516E13600 | SF | 1" PREFORMED EXPANSION JOINT FILLER |  |  |  | 0
516E13601 | SF | 1" PREFORMED EXPANSION JOINT FILLER, AS PER PLAN |  |  |  | 0
516E13800 | SF | 1-1/2" PREFORMED EXPANSION JOINT FILLER |  |  |  | 0
516E13900 | SF | 2" PREFORMED EXPANSION JOINT FILLER |  |  |  | 0
516E13901 | SF | 2" PREFORMED EXPANSION JOINT FILLER, AS PER PLAN |  |  |  | 0
516E14000 | SF | PREFORMED EXPANSION JOINT FILLER, MISC.: |  |  | SPECIFY THICKNESS | 1
516E14010 | FT | SPECIAL - POURED POLYURETHANE JOINT SEAL |  |  |  | 0
516E14014 | FT | INTEGRAL ABUTMENT EXPANSION JOINT SEAL |  |  |  | 0
516E14015 | FT | INTEGRAL ABUTMENT EXPANSION JOINT SEAL, AS PER PLAN |  |  |  | 0
516E14020 | FT | SEMI-INTEGRAL ABUTMENT EXPANSION JOINT SEAL |  |  |  | 0
516E14021 | FT | SEMI-INTEGRAL ABUTMENT EXPANSION JOINT SEAL, AS PER PLAN |  |  |  | 0
516E14100 | FT | SPECIAL - CONTINUOUS SEAL IN POLYMER CONCRETE JOINT |  |  | SPECIFY WIDTH | 1
516E14110 | FT | SPECIAL - CONTINUOUS SEAL IN STRUCTURAL STEEL JOINT |  |  | SPECIFY WIDTH | 1
516E14500 | SF | STRUCTURAL JOINT OR JOINT SEALER, MISC.: |  |  | ADD SUPPLEMENTAL DESCRIPTION | 1
516E14600 | FT | STRUCTURAL JOINT OR JOINT SEALER, MISC.: |  |  | ADD SUPPLEMENTAL DESCRIPTION | 1
516E14800 | LS | STRUCTURAL JOINT OR JOINT SEALER, MISC.: |  |  | ADD SUPPLEMENTAL DESCRIPTION | 1
516E15000 | EACH | STRUCTURAL JOINT OR JOINT SEALER, MISC.: |  |  | ADD SUPPLEMENTAL DESCRIPTION | 1
516E20000 | SF | 3/4" ELASTOMERIC ERECTION STRIP |  |  |  | 0
516E20010 | SF | 1" ELASTOMERIC ERECTION STRIP |  |  |  | 0
516E25000 | SF | NYLON REINFORCED NEOPRENE SHEETING |  |  |  | 0
516E25001 | SF | NYLON REINFORCED NEOPRENE SHEETING, AS PER PLAN |  |  |  | 0
516E31000 | FT | JOINT SEALER |  |  |  | 0
516E31001 | FT | JOINT SEALER, AS PER PLAN |  |  |  | 0
516E31010 | FT | 2" DEEP JOINT SEALER |  |  |  | 0
516E31011 | FT | 2" DEEP JOINT SEALER, AS PER PLAN |  |  |  | 0
516E31200 | FT | SPECIAL - SAWING AND SEALING BITUMINOUS CONCRETE JOINTS |  |  | STRUCTURE ITEM ONLY | 0
516E31250 | FT | SPECIAL - SAWING AND SEALING CONCRETE JOINTS |  |  |  | 0
516E41100 | EACH | 1/8" PREFORMED BEARING PAD |  |  | CHECK UNIT OF MEASURE | 0
516E41200 | SF | 1/8" PREFORMED BEARING PAD |  |  | CHECK UNIT OF MEASURE | 0
516E41300 | EACH | 1/2" ELASTOMERIC BEARING PAD |  |  | CHECK UNIT OF MEASURE | 0
516E41400 | SF | 1/2" ELASTOMERIC BEARING PAD |  |  | CHECK UNIT OF MEASURE | 0
516E41500 | EACH | 1" ELASTOMERIC BEARING PAD |  |  | CHECK UNIT OF MEASURE | 0
516E41600 | SF | 1" ELASTOMERIC BEARING PAD |  |  | CHECK UNIT OF MEASURE | 0
516E41601 | SF | 1" ELASTOMERIC BEARING PAD, AS PER PLAN |  |  | CHECK UNIT OF MEASURE | 0
516E42000 | EACH | ELASTOMERIC BEARING PAD, MISC.: |  |  | ADD SUPPLEMENTAL DESCRIPTION | 1
516E42600 | FT | ELASTOMERIC BEARING PAD, MISC.: |  |  | ADD SUPPLEMENTAL DESCRIPTION | 1
516E43100 | EACH | ELASTOMERIC BEARING WITH INTERNAL LAMINATES ONLY (NEOPRENE) |  |  | <2" THICK, SPECIFY DIMENSIONS | 1
516E43101 | EACH | ELASTOMERIC BEARING WITH INTERNAL LAMINATES ONLY (NEOPRENE), AS PER PLAN |  |  | <2" THICK, SPECIFY DIMENSIONS | 1
516E43200 | EACH | ELASTOMERIC BEARING WITH INTERNAL LAMINATES ONLY (NEOPRENE) |  |  | 2"-3" TK, SPECIFY DIMENSIONS | 1
516E43201 | EACH | ELASTOMERIC BEARING WITH INTERNAL LAMINATES ONLY (NEOPRENE), AS PER PLAN |  |  | 2"-3" TK, SPECIFY DIMENSIONS | 1
516E43300 | EACH | ELASTOMERIC BEARING WITH INTERNAL LAMINATES ONLY (NEOPRENE) |  |  | 3"-4" TK, SPECIFY DIMENSIONS | 1
516E43301 | EACH | ELASTOMERIC BEARING WITH INTERNAL LAMINATES ONLY (NEOPRENE), AS PER PLAN |  |  | 3"-4" TK, SPECIFY DIMENSIONS | 1
516E43400 | EACH | ELASTOMERIC BEARING WITH INTERNAL LAMINATES ONLY (NEOPRENE) |  |  | 4"-5" TK, SPECIFY DIMENSIONS | 1
516E43401 | EACH | ELASTOMERIC BEARING WITH INTERNAL LAMINATES ONLY (NEOPRENE), AS PER PLAN |  |  | 4"-5" TK, SPECIFY DIMENSIONS | 1
516E43500 | EACH | ELASTOMERIC BEARING WITH INTERNAL LAMINATES ONLY (NEOPRENE) |  |  | 5" & OVER, SPECIFY DIMENSIONS | 1
516E43501 | EACH | ELASTOMERIC BEARING WITH INTERNAL LAMINATES ONLY (NEOPRENE), AS PER PLAN |  |  | 5" & OVER, SPECIFY DIMENSIONS | 1
516E44000 | EACH | ELASTOMERIC BEARING WITH INTERNAL LAMINATES AND LOAD PLATE (NEOPRENE) |  |  | <2" THICK, SPECIFY DIMENSIONS | 1
516E44001 | EACH | ELASTOMERIC BEARING WITH INTERNAL LAMINATES AND LOAD PLATE (NEOPRENE), AS PER PLAN |  |  | <2" THICK, SPECIFY DIMENSIONS | 1
516E44100 | EACH | ELASTOMERIC BEARING WITH INTERNAL LAMINATES AND LOAD PLATE (NEOPRENE) |  |  | 2"-3" TK, SPECIFY DIMENSIONS | 1
516E44101 | EACH | ELASTOMERIC BEARING WITH INTERNAL LAMINATES AND LOAD PLATE (NEOPRENE), AS PER PLAN |  |  | 2"-3" TK, SPECIFY DIMENSIONS | 1
516E44200 | EACH | ELASTOMERIC BEARING WITH INTERNAL LAMINATES AND LOAD PLATE (NEOPRENE) |  |  | 3"-4" TK, SPECIFY DIMENSIONS | 1
516E44201 | EACH | ELASTOMERIC BEARING WITH INTERNAL LAMINATES AND LOAD PLATE (NEOPRENE), AS PER PLAN |  |  | 3"-4" TK, SPECIFY DIMENSIONS | 1
516E44300 | EACH | ELASTOMERIC BEARING WITH INTERNAL LAMINATES AND LOAD PLATE (NEOPRENE) |  |  | 4"-5" TK, SPECIFY DIMENSIONS | 1
516E44301 | EACH | ELASTOMERIC BEARING WITH INTERNAL LAMINATES AND LOAD PLATE (NEOPRENE), AS PER PLAN |  |  | 4"-5" TK, SPECIFY DIMENSIONS | 1
516E44400 | EACH | ELASTOMERIC BEARING WITH INTERNAL LAMINATES AND LOAD PLATE (NEOPRENE) |  |  | 5" & OVER, SPECIFY DIMENSIONS | 1
516E44401 | EACH | ELASTOMERIC BEARING WITH INTERNAL LAMINATES AND LOAD PLATE (NEOPRENE), AS PER PLAN |  |  | 5" & OVER, SPECIFY DIMENSIONS | 1
516E45000 | EACH | STEEL POT BEARING |  |  |  | 0
516E45001 | EACH | STEEL POT BEARING, AS PER PLAN |  |  |  | 0
516E45100 | EACH | SPECIAL - BEARING TEST, STEEL POT BEARING |  |  |  | 0
516E45300 | EACH | SPECIAL - ADDITIONAL BEARING TEST, STEEL POT BEARING |  |  |  | 0
516E45304 | EACH | REFURBISH BEARING DEVICE |  |  | CHECK UNIT OF MEASURE | 0
516E45305 | EACH | REFURBISH BEARING DEVICE, AS PER PLAN |  |  | CHECK UNIT OF MEASURE | 0
516E45306 | LS | REFURBISH BEARING DEVICE |  |  | CHECK UNIT OF MEASURE | 0
516E45307 | LS | REFURBISH BEARING DEVICE, AS PER PLAN |  |  | CHECK UNIT OF MEASURE | 0
516E46000 | EACH | BEARING DEVICE, BOLSTER |  |  |  | 0
516E46001 | EACH | BEARING DEVICE, BOLSTER, AS PER PLAN |  |  |  | 0
516E46200 | EACH | BEARING DEVICE, ROCKER |  |  |  | 0
516E46201 | EACH | BEARING DEVICE, ROCKER, AS PER PLAN |  |  |  | 0
516E46500 | EACH | BEARING, PTFE (TEFLON) |  |  |  | 0
516E46501 | EACH | BEARING, PTFE (TEFLON), AS PER PLAN |  |  |  | 0
516E46700 | EACH | RESET BEARING |  |  |  | 0
516E46701 | EACH | RESET BEARING, AS PER PLAN |  |  |  | 0
516E46800 | EACH | SPECIAL - REFURBISH AND RESET BEARING |  |  |  | 0
516E46900 | EACH | BEARING DEVICE, MISC.: |  |  | ADD SUPPLEMENTAL DESCRIPTION | 1
516E46910 | LB | BEARING DEVICE, MISC.: |  |  | ADD SUPPLEMENTAL DESCRIPTION | 1
516E46920 | SF | BEARING DEVICE, MISC.: |  |  | ADD SUPPLEMENTAL DESCRIPTION | 1
516E46930 | LS | BEARING DEVICE, MISC.: |  |  | ADD SUPPLEMENTAL DESCRIPTION | 1
516E47000 | LS | JACKING AND TEMPORARY SUPPORT OF SUPERSTRUCTURE |  |  |  | 0
516E47001 | LS | JACKING AND TEMPORARY SUPPORT OF SUPERSTRUCTURE, AS PER PLAN |  |  |  | 0
517E70000 | FT | RAILING (TWIN STEEL TUBE) |  |  |  | 0
517E70001 | FT | RAILING (TWIN STEEL TUBE), AS PER PLAN |  |  |  | 0
517E71500 | FT | RAILING (CONCRETE PARAPET WITH DOUBLE PIPE RAIL) |  |  |  | 0
517E71501 | FT | RAILING (CONCRETE PARAPET WITH DOUBLE PIPE RAIL), AS PER PLAN |  |  |  | 0
517E71502 | FT | RAILING (CONCRETE PARAPET WITH DOUBLE PIPE RAIL) WITH QC/QA |  |  |  | 0
517E71503 | FT | RAILING (CONCRETE PARAPET WITH DOUBLE PIPE RAIL) WITH QC/QA, AS PER PLAN |  |  |  | 0
517E71514 | FT | RAILING (CONCRETE PARAPET WITH DOUBLE PIPE RAIL), USING HIGH PERFORMANCE CONCRETE |  |  |  | 0
517E72200 | FT | RAILING (DEEP BEAM RAIL WITH STEEL TUBULAR BACKUP AND TYPE 1 STEEL POSTS AND ANCHOR BOLTS) |  |  |  | 0
517E72201 | FT | RAILING (DEEP BEAM RAIL WITH STEEL TUBULAR BACKUP AND TYPE 1 STEEL POSTS AND ANCHOR BOLTS), AS PER PLAN |  |  |  | 0
517E72204 | FT | RAILING (DEEP BEAM RAIL WITH STEEL TUBULAR BACKUP AND TYPE 1 STEEL POSTS) |  |  |  | 0
517E72205 | FT | RAILING (DEEP BEAM RAIL WITH STEEL TUBULAR BACKUP AND TYPE 1 STEEL POSTS), AS PER PLAN |  |  |  | 0
517E72300 | FT | RAILING (DEEP BEAM RAIL WITH STEEL TUBULAR BACKUP AND TYPE 2 STEEL POSTS AND ANCHOR BOLTS) |  |  |  | 0
517E72301 | FT | RAILING (DEEP BEAM RAIL WITH STEEL TUBULAR BACKUP AND TYPE 2 STEEL POSTS AND ANCHOR BOLTS), AS PER PLAN |  |  |  | 0
517E72306 | FT | RAILING (DEEP BEAM RAIL WITH STEEL TUBULAR BACKUP AND TYPE 2 STEEL POSTS) |  |  |  | 0
517E72307 | FT | RAILING (DEEP BEAM RAIL WITH STEEL TUBULAR BACKUP AND TYPE 2 STEEL POSTS), AS PER PLAN |  |  |  | 0
517E72500 | FT | RAILING (DEEP BEAM RAIL WITH 2 STEEL TUBULAR BACKUPS AND STEEL POSTS) |  |  |  | 0
517E72501 | FT | RAILING (DEEP BEAM RAIL WITH 2 STEEL TUBULAR BACKUPS AND STEEL POSTS), AS PER PLAN |  |  |  | 0
517E72510 | FT | RAILING (DEEP BEAM RAIL WITH 3 STEEL TUBULAR BACKUPS AND STEEL POSTS) |  |  |  | 0
517E72511 | FT | RAILING (DEEP BEAM RAIL WITH 3 STEEL TUBULAR BACKUPS AND STEEL POSTS), AS PER PLAN |  |  |  | 0
517E72520 | FT | RAILING (DEEP BEAM RAIL WITH 1 STEEL TUBULAR BACKUP AND STEEL POST) |  |  |  | 0
517E72521 | FT | RAILING (DEEP BEAM RAIL WITH 1 STEEL TUBULAR BACKUP AND STEEL POST), AS PER PLAN |  |  |  | 0
517E72600 | FT | RAILING (DEEP BEAM RAIL WITH STEEL TUBULAR BACKUP, HANDRAIL, 2 STEEL POSTS AND ANCHOR BOLTS) |  |  |  | 0
517E72700 | FT | RAILING (DEEP BEAM RAIL WITH STEEL TUBULAR BACKUP AND INLET MOUNTED STEEL POSTS AND ANCHOR BOLTS) |  |  |  | 0
517E72701 | FT | RAILING (DEEP BEAM RAIL WITH STEEL TUBULAR BACKUP AND INLET MOUNTED STEEL POSTS AND ANCHOR BOLTS), AS PER PLAN |  |  |  | 0
517E72750 | FT | RAILING (THRIE BEAM RETROFIT) |  |  |  | 0
517E72751 | FT | RAILING (THRIE BEAM RETROFIT), AS PER PLAN |  |  |  | 0
517E73004 | FT | RAILING (THRIE BEAM RAIL AND TRANSITION SECTION) |  |  |  | 0
517E73008 | FT | RAILING (THRIE BEAM RAIL), MISC.: |  |  | ADD SUPPLEMENTAL DESCRIPTION | 1
517E73100 | FT | TEMPORARY BRIDGE RAILING |  |  |  | 0
517E73101 | FT | TEMPORARY BRIDGE RAILING, AS PER PLAN |  |  |  | 0
517E73500 | FT | RAILING, PIPE |  |  |  | 0
517E73501 | FT | RAILING, PIPE, AS PER PLAN |  |  |  | 0
517E74000 | FT | RAILING, TIMBER |  |  |  | 0
517E74001 | FT | RAILING, TIMBER, AS PER PLAN |  |  |  | 0
517E74500 | FT | RAILING, CONCRETE |  |  |  | 0
517E74501 | FT | RAILING, CONCRETE, AS PER PLAN |  |  |  | 0
517E75000 | FT | RAILING, ALUMINUM |  |  |  | 0
517E75001 | FT | RAILING, ALUMINUM, AS PER PLAN |  |  |  | 0
517E75120 | FT | RAILING (CONCRETE PARAPET WITH TWIN STEEL TUBE RAILING) |  |  |  | 0
517E75121 | FT | RAILING (CONCRETE PARAPET WITH TWIN STEEL TUBE RAILING), AS PER PLAN |  |  |  | 0
517E75122 | FT | RAILING (CONCRETE PARAPET WITH TWIN STEEL TUBE RAILING AND VANDAL PROTECTION FENCE) |  |  |  | 0
517E75123 | FT | RAILING (CONCRETE PARAPET WITH TWIN STEEL TUBE RAILING AND VANDAL PROTECTION FENCE), AS PER PLAN |  |  |  | 0
517E75124 | FT | RAILING (CONCRETE PARAPET WITH TWIN STEEL TUBE RAILING), USING HIGH PERFORMANCE CONCRETE |  |  |  | 0
517E75125 | FT | RAILING (CONCRETE PARAPET WITH TWIN STEEL TUBE RAILING) USING HIGH PERFORMANCE CONCRETE, AS PER PLAN |  |  |  | 0
517E75300 | FT | RAILING, CONCRETE PARAPET WITH CHAIN LINK FENCE |  |  |  | 0
517E75301 | FT | RAILING, CONCRETE PARAPET WITH CHAIN LINK FENCE, AS PER PLAN |  |  |  | 0
517E75400 | FT | RAILING (UPGRADING EXISTING) |  |  |  | 0
517E75401 | FT | RAILING (UPGRADING EXISTING), AS PER PLAN |  |  |  | 0
517E75500 | FT | BRIDGE RAILING REBUILT |  |  |  | 0
517E75501 | FT | BRIDGE RAILING REBUILT, AS PER PLAN |  |  |  | 0
517E75600 | FT | DEEP BEAM BRIDGE RETROFIT RAILING |  |  |  | 0
517E75601 | FT | DEEP BEAM BRIDGE RETROFIT RAILING, AS PER PLAN |  |  |  | 0
517E76200 | FT | RAILING FACED |  |  |  | 0
517E76201 | FT | RAILING FACED, AS PER PLAN |  |  |  | 0
517E76300 | FT | RAILING, MISC.: |  |  | ADD SUPPLEMENTAL DESCRIPTION | 1
517E76302 | EACH | RAILING, MISC.: |  |  | ADD SUPPLEMENTAL DESCRIPTION | 1
517E76400 | EACH | RAILING POST |  |  |  | 0
517E80000 | FT | RAILING (COMBINATION NOISE AND TRAFFIC BARRIER ON INDEPENDENT FOOTING) |  |  |  | 0
517E80010 | FT | RAILING (COMBINATION NOISE AND TRAFFIC BARRIER ON MSE WALL WITH FLEXIBLE PAVEMENT) |  |  |  | 0
517E80020 | FT | RAILING (COMBINATION NOISE AND TRAFFIC BARRIER ON MSE WALL WITH RIGID PAVEMENT) |  |  |  | 0
518E12000 | EACH | SCUPPERS, INCLUDING SUPPORTS |  |  | CONCRETE BOX BEAM BRIDGES | 0
518E12001 | EACH | SCUPPERS, INCLUDING SUPPORTS, AS PER PLAN |  |  | CONCRETE BOX BEAM BRIDGES | 0
518E12200 | EACH | SCUPPERS, INCLUDING SUPPORTS |  |  | STEEL BEAM BRIDGES | 0
518E12201 | EACH | SCUPPERS, INCLUDING SUPPORTS, AS PER PLAN |  |  | STEEL BEAM BRIDGES | 0
518E12300 | EACH | SCUPPERS, INCLUDING SUPPORTS |  |  | GIRDER BRIDGES | 0
518E12301 | EACH | SCUPPERS, INCLUDING SUPPORTS, AS PER PLAN |  |  | GIRDER BRIDGES | 0
518E12500 | EACH | SCUPPER, MISC.: |  |  | ADD SUPPLEMENTAL DESCRIPTION | 1
518E12700 | EACH | SCUPPER, VERTICAL EXTENSION |  |  |  | 0
518E12701 | EACH | SCUPPER, VERTICAL EXTENSION, AS PER PLAN |  |  |  | 0
518E12800 | EACH | SCUPPER, MODIFICATION |  |  |  | 0
518E12801 | EACH | SCUPPER, MODIFICATION, AS PER PLAN |  |  |  | 0
518E12900 | EACH | SCUPPER, LENGTHENING |  |  |  | 0
518E12901 | EACH | SCUPPER, LENGTHENING, AS PER PLAN |  |  |  | 0
518E20000 | SY | PREFABRICATED GEOCOMPOSITE DRAIN |  |  | CHECK UNIT OF MEASURE | 0
518E20050 | LS | PREFABRICATED GEOCOMPOSITE DRAIN |  |  | CHECK UNIT OF MEASURE | 0
518E21000 | SY | POROUS BACKFILL |  |  | CHECK UNIT OF MEASURE | 0
518E21001 | SY | POROUS BACKFILL, AS PER PLAN |  |  | CHECK UNIT OF MEASURE | 0
518E21050 | SY | POROUS BACKFILL WITH GEOTEXTILE FABRIC |  |  | CHECK UNIT OF MEASURE | 0
518E21051 | SY | POROUS BACKFILL WITH GEOTEXTILE FABRIC, AS PER PLAN |  |  | CHECK UNIT OF MEASURE | 0
518E21100 | CY | POROUS BACKFILL |  |  | CHECK UNIT OF MEASURE | 0
518E21101 | CY | POROUS BACKFILL, AS PER PLAN |  |  | CHECK UNIT OF MEASURE | 0
518E21200 | CY | POROUS BACKFILL WITH GEOTEXTILE FABRIC |  |  | CHECK UNIT OF MEASURE | 0
518E21201 | CY | POROUS BACKFILL WITH GEOTEXTILE FABRIC, AS PER PLAN |  |  | CHECK UNIT OF MEASURE | 0
518E21220 | LS | POROUS BACKFILL |  |  | CHECK UNIT OF MEASURE | 0
518E21221 | LS | POROUS BACKFILL, AS PER PLAN |  |  | CHECK UNIT OF MEASURE | 0
518E21230 | LS | POROUS BACKFILL WITH GEOTEXTILE FABRIC |  |  | CHECK UNIT OF MEASURE | 0
518E21231 | LS | POROUS BACKFILL WITH GEOTEXTILE FABRIC, AS PER PLAN |  |  | CHECK UNIT OF MEASURE | 0
518E22300 | FT | SPECIAL - STEEL DRIP STRIP |  |  | CHECK UNIT OF MEASURE | 0
518E39800 | FT | 4" PERFORATED CORRUGATED PLASTIC PIPE |  |  |  | 0
518E39801 | FT | 4" PERFORATED CORRUGATED PLASTIC PIPE, AS PER PLAN |  |  |  | 0
518E39900 | FT | 4" NON-PERFORATED CORRUGATED PLASTIC PIPE, INCLUDING SPECIALS |  |  |  | 0
518E40000 | FT | 6" PERFORATED CORRUGATED PLASTIC PIPE |  |  |  | 0
518E40001 | FT | 6" PERFORATED CORRUGATED PLASTIC PIPE, AS PER PLAN |  |  |  | 0
518E40010 | FT | 6" NON-PERFORATED CORRUGATED PLASTIC PIPE, INCLUDING SPECIALS |  |  |  | 0
518E40011 | FT | 6" NON-PERFORATED CORRUGATED PLASTIC PIPE, INCLUDING SPECIALS, AS PER PLAN |  |  |  | 0
518E40012 | FT | 6" NON-PERFORATED CORRUGATED PLASTIC PIPE |  |  |  | 0
518E41100 | FT | 6" PERFORATED HELICAL CORRUGATED STEEL PIPE, 707.01 |  |  |  | 0
518E41101 | FT | 6" PERFORATED HELICAL CORRUGATED STEEL PIPE, 707.01, AS PER PLAN |  |  |  | 0
518E41200 | FT | 6" NON-PERFORATED HELICAL CORRUGATED STEEL PIPE, INCLUDING SPECIALS, 707.01 |  |  |  | 0
518E41201 | FT | 6" NON-PERFORATED HELICAL CORRUGATED STEEL PIPE, INCLUDING SPECIALS, 707.01, AS PER PLAN |  |  |  | 0
518E42000 | FT | 8" PERFORATED CORRUGATED PLASTIC PIPE |  |  |  | 0
518E42010 | FT | 8" NON-PERFORATED CORRUGATED PLASTIC PIPE, INCLUDING SPECIALS |  |  |  | 0
518E42200 | FT | 8" PERFORATED CORRUGATED STEEL PIPE, 707.01 |  |  |  | 0
518E42201 | FT | 8" PERFORATED CORRUGATED STEEL PIPE, 707.01, AS PER PLAN |  |  |  | 0
518E42300 | FT | 8" NON-PERFORATED CORRUGATED STEEL PIPE, INCLUDING SPECIALS, 707.01 |  |  |  | 0
518E42301 | FT | 8" NON-PERFORATED CORRUGATED STEEL PIPE, INCLUDING SPECIALS, 707.01, AS PER PLAN |  |  |  | 0
518E42400 | FT | 6" PERFORATED PIPE, INCLUDING SPECIALS |  |  |  | 0
518E42450 | FT | 6" NON-PERFORATED PIPE, INCLUDING SPECIALS |  |  |  | 0
518E42451 | FT | 6" NON-PERFORATED PIPE, INCLUDING SPECIALS, AS PER PLAN |  |  |  | 0
518E43300 | FT | 6" PIPE DOWNSPOUT, INCLUDING SPECIALS |  |  |  | 0
518E43301 | FT | 6" PIPE DOWNSPOUT, INCLUDING SPECIALS, AS PER PLAN |  |  |  | 0
518E51100 | FT | 8" PIPE DOWNSPOUT, INCLUDING SPECIALS |  |  |  | 0
518E51101 | FT | 8" PIPE DOWNSPOUT, INCLUDING SPECIALS, AS PER PLAN |  |  |  | 0
518E51200 | FT | PIPE DOWNSPOUT, INCLUDING SPECIALS |  |  | OTHER THAN 6"&8", SPECIFY SIZE | 1
518E51201 | FT | PIPE DOWNSPOUT, INCLUDING SPECIALS, AS PER PLAN |  |  | OTHER THAN 6"&8", SPECIFY SIZE | 1
518E51300 | EACH | DOWNSPOUT MODIFICATION |  |  | SPECIFY SIZE | 1
518E60000 | LB | TROUGH HORIZONTAL CONDUCTOR |  |  | CHECK UNIT OF MEASURE | 0
518E60010 | FT | TROUGH HORIZONTAL CONDUCTOR |  |  | CHECK UNIT OF MEASURE | 0
518E60011 | FT | TROUGH HORIZONTAL CONDUCTOR, AS PER PLAN |  |  | CHECK UNIT OF MEASURE | 0
518E60020 | LB | PIPE HORIZONTAL CONDUCTOR |  |  | CHECK UNIT OF MEASURE | 0
518E60030 | FT | PIPE HORIZONTAL CONDUCTOR |  |  | CHECK UNIT OF MEASURE | 0
518E60031 | FT | PIPE HORIZONTAL CONDUCTOR, AS PER PLAN |  |  | CHECK UNIT OF MEASURE | 0
518E61400 | EACH | SPECIAL - KEYWAY DRAIN |  |  |  | 0
518E62100 | FT | STRUCTURE DRAINAGE, MISC.: |  |  | ADD SUPPLEMENTAL DESCRIPTION | 1
518E62200 | EACH | STRUCTURE DRAINAGE, MISC.: |  |  | ADD SUPPLEMENTAL DESCRIPTION | 1
518E62400 | SY | STRUCTURE DRAINAGE, MISC.: |  |  | ADD SUPPLEMENTAL DESCRIPTION | 1
518E62600 | SF | STRUCTURE DRAINAGE, MISC.: |  |  | ADD SUPPLEMENTAL DESCRIPTION | 1
518E63300 | LS | STRUCTURE DRAINAGE, MISC.: |  |  | ADD SUPPLEMENTAL DESCRIPTION | 1
519E00100 | SF | SPECIAL - COMPOSITE FIBER WRAP SYSTEM |  |  |  | 0
519E10000 | SY | PATCHING CONCRETE BRIDGE DECK OVERLAY WITH MICRO-SILICA MODIFIED CONCRETE |  |  |  | 0
519E11100 | SF | PATCHING CONCRETE STRUCTURE |  |  |  | 0
519E11101 | SF | PATCHING CONCRETE STRUCTURE, AS PER PLAN |  |  |  | 0
519E11600 | SF | SPECIAL - PATCHING CONCRETE STRUCTURE |  |  | ADD SUPPLEMENTAL DESCRIPTION | 1
519E11710 | SY | SPECIAL - PATCHING CONCRETE STRUCTURE |  |  | ADD SUPPLEMENTAL DESCRIPTION | 1
519E11720 | FT | SPECIAL - PATCHING CONCRETE STRUCTURE |  |  | ADD SUPPLEMENTAL DESCRIPTION | 1
519E11900 | CY | SPECIAL - PATCHING CONCRETE STRUCTURE |  |  | ADD SUPPLEMENTAL DESCRIPTION | 1
519E12200 | SY | PATCHING CONCRETE BRIDGE DECK - TYPE A |  |  |  | 0
519E12300 | SY | PATCHING CONCRETE BRIDGE DECK - TYPE B |  |  |  | 0
519E12304 | SY | PATCHING CONCRETE BRIDGE DECK - TYPE C |  |  |  | 0
519E12510 | SY | SPECIAL - PATCHING CONCRETE BRIDGE DECK |  |  |  | 0
519E12602 | SF | SPECIAL - LOW PRESSURE EPOXY INJECTING OF DELAMINATED CONCRETE |  |  |  | 0
519E12610 | FT | SPECIAL - CONCRETE REPAIR BY EPOXY INJECTION INCLUDING SURFACE PREPARATION |  |  |  | 0
519E12700 | FT | SPECIAL - SURFACE PREPARATION FOR EPOXY INJECTION AND FINISHING |  |  |  | 0
519E12800 | SY | SPECIAL - BRIDGE DECK SURFACE PREPARATION |  |  | ADD SUPPLEMENTAL DESCRIPTION | 1
519E13000 | CY | SPECIAL - BRIDGE DECK SURFACE REPAIR |  |  | ADD SUPPLEMENTAL DESCRIPTION | 1
519E60000 | LS | SPECIAL - PATCHING CONCRETE STRUCTURE |  |  | ADD SUPPLEMENTAL DESCRIPTION | 1
520E10000 | SF | PNEUMATICALLY PLACED CONCRETE SHOTCRETE |  |  |  | 0
520E10001 | SF | PNEUMATICALLY PLACED CONCRETE SHOTCRETE, AS PER PLAN |  |  |  | 0
522E12200 | FT | STRUCTURAL PLATE CORRUGATED METAL STRUCTURE |  |  | SPECIFY DIMENSIONS | 1
522E12201 | FT | STRUCTURAL PLATE CORRUGATED METAL STRUCTURE, AS PER PLAN |  |  |  | 0
523E20000 | EACH | DYNAMIC LOAD TESTING |  |  |  | 0
523E20001 | EACH | DYNAMIC LOAD TESTING, AS PER PLAN |  |  |  | 0
523E20500 | EACH | RESTRIKE |  |  |  | 0
523E20501 | EACH | RESTRIKE, AS PER PLAN |  |  |  | 0
524E94400 | FT | DRILLED SHAFTS, 18" DIAMETER |  |  |  | 0
524E94401 | FT | DRILLED SHAFTS, 18" DIAMETER, AS PER PLAN |  |  |  | 0
524E94402 | FT | DRILLED SHAFTS, 18" DIAMETER, ABOVE BEDROCK |  |  |  | 0
524E94403 | FT | DRILLED SHAFTS, 18" DIAMETER, ABOVE BEDROCK, AS PER PLAN |  |  |  | 0
524E94404 | FT | DRILLED SHAFTS, 18" DIAMETER, INTO BEDROCK |  |  |  | 0
524E94405 | FT | DRILLED SHAFTS, 18" DIAMETER, INTO BEDROCK, AS PER PLAN |  |  |  | 0
524E94500 | FT | DRILLED SHAFTS, 24" DIAMETER |  |  |  | 0
524E94501 | FT | DRILLED SHAFTS, 24" DIAMETER, AS PER PLAN |  |  |  | 0
524E94502 | FT | DRILLED SHAFTS, 24" DIAMETER, ABOVE BEDROCK |  |  |  | 0
524E94503 | FT | DRILLED SHAFTS, 24" DIAMETER, ABOVE BEDROCK, AS PER PLAN |  |  |  | 0
524E94504 | FT | DRILLED SHAFTS, 24" DIAMETER, INTO BEDROCK |  |  |  | 0
524E94505 | FT | DRILLED SHAFTS, 24" DIAMETER, INTO BEDROCK, AS PER PLAN |  |  |  | 0
524E94600 | FT | DRILLED SHAFTS, 30" DIAMETER |  |  |  | 0
524E94601 | FT | DRILLED SHAFTS, 30" DIAMETER, AS PER PLAN |  |  |  | 0
524E94602 | FT | DRILLED SHAFTS, 30" DIAMETER, ABOVE BEDROCK |  |  |  | 0
524E94603 | FT | DRILLED SHAFTS, 30" DIAMETER, ABOVE BEDROCK, AS PER PLAN |  |  |  | 0
524E94604 | FT | DRILLED SHAFTS, 30" DIAMETER, INTO BEDROCK |  |  |  | 0
524E94605 | FT | DRILLED SHAFTS, 30" DIAMETER INTO BEDROCK, AS PER PLAN |  |  |  | 0
524E94700 | FT | DRILLED SHAFTS, 36" DIAMETER |  |  |  | 0
524E94701 | FT | DRILLED SHAFTS, 36" DIAMETER, AS PER PLAN |  |  |  | 0
524E94702 | FT | DRILLED SHAFTS, 36" DIAMETER, ABOVE BEDROCK |  |  |  | 0
524E94703 | FT | DRILLED SHAFTS, 36" DIAMETER, ABOVE BEDROCK, AS PER PLAN |  |  |  | 0
524E94704 | FT | DRILLED SHAFTS, 36" DIAMETER, INTO BEDROCK |  |  |  | 0
524E94705 | FT | DRILLED SHAFTS, 36" DIAMETER, INTO BEDROCK, AS PER PLAN |  |  |  | 0
524E94800 | FT | DRILLED SHAFTS, 42" DIAMETER |  |  |  | 0
524E94801 | FT | DRILLED SHAFTS, 42" DIAMETER, AS PER LAN |  |  |  | 0
524E94802 | FT | DRILLED SHAFTS, 42" DIAMETER, ABOVE BEDROCK |  |  |  | 0
524E94803 | FT | DRILLED SHAFTS, 42" DIAMETER, ABOVE BEDROCK, AS PER PLAN |  |  |  | 0
524E94804 | FT | DRILLED SHAFTS, 42" DIAMETER, INTO BEDROCK |  |  |  | 0
524E94805 | FT | DRILLED SHAFTS, 42" DIAMETER, INTO BEDROCK, AS PER PLAN |  |  |  | 0
524E94900 | FT | DRILLED SHAFTS, 48" DIAMETER |  |  |  | 0
524E94901 | FT | DRILLED SHAFTS, 48" DIAMETER, AS PER PLAN |  |  |  | 0
524E94902 | FT | DRILLED SHAFTS, 48" DIAMETER, ABOVE BEDROCK |  |  |  | 0
524E94903 | FT | DRILLED SHAFTS, 48" DIAMETER ABOVE BEDROCK, AS PER PLAN |  |  |  | 0
524E94904 | FT | DRILLED SHAFTS, 48" DIAMETER, INTO BEDROCK |  |  |  | 0
524E94905 | FT | DRILLED SHAFTS, 48" DIAMETER, INTO BEDROCK, AS PER PLAN |  |  |  | 0
524E94906 | FT | DRILLED SHAFTS, 54" DIAMETER, ABOVE BEDROCK |  |  |  | 0
524E94907 | FT | DRILLED SHAFTS, 54" DIAMETER, ABOVE BEDROCK, AS PER PLAN |  |  |  | 0
524E94908 | FT | DRILLED SHAFTS, 54" DIAMETER, INTO BEDROCK |  |  |  | 0
524E94909 | FT | DRILLED SHAFTS, 54" DIAMETER, INTO BEDROCK, AS PER PLAN |  |  |  | 0
524E94912 | FT | DRILLED SHAFTS, 60" DIAMETER |  |  |  | 0
524E94914 | FT | DRILLED SHAFTS, 60" DIAMETER, ABOVE BEDROCK |  |  |  | 0
524E94915 | FT | DRILLED SHAFTS, 60" DIAMETER, ABOVE BEDROCK, AS PER PLAN |  |  |  | 0
524E94918 | FT | DRILLED SHAFTS, 60" DIAMETER, INTO BEDROCK |  |  |  | 0
524E94919 | FT | DRILLED SHAFTS, 60" DIAMETER, INTO BEDROCK, AS PER PLAN |  |  |  | 0
524E94920 | FT | DRILLED SHAFTS, 66" DIAMETER |  |  |  | 0
524E94930 | FT | DRILLED SHAFTS, 66" DIAMETER, ABOVE BEDROCK |  |  |  | 0
524E94931 | FT | DRILLED SHAFTS, 66" DIAMETER, ABOVE BEDROCK, AS PER PLAN |  |  |  | 0
524E94934 | FT | DRILLED SHAFTS, 66" DIAMETER, INTO BEDROCK |  |  |  | 0
524E94935 | FT | DRILLED SHAFTS, 66" DIAMETER, INTO BEDROCK, AS PER PLAN |  |  |  | 0
524E94946 | FT | DRILLED SHAFTS, 72" DIAMETER, ABOVE BEDROCK |  |  |  | 0
524E94947 | FT | DRILLED SHAFTS, 72" DIAMETER, ABOVE BEDROCK, AS PER PLAN |  |  |  | 0
524E94950 | FT | DRILLED SHAFTS, 72" DIAMETER, INTO BEDROCK |  |  |  | 0
524E94951 | FT | DRILLED SHAFTS, 72" DIAMETER, INTO BEDROCK, AS PER PLAN |  |  |  | 0
524E94970 | FT | DRILLED SHAFTS, 78" DIAMETER ABOVE BEDROCK |  |  |  | 0
524E94971 | FT | DRILLED SHAFTS, 78" DIAMETER ABOVE BEDROCK, AS PER PLAN |  |  |  | 0
524E94980 | FT | DRILLED SHAFTS, 78" DIAMETER, INTO BEDROCK |  |  |  | 0
524E94988 | FT | DRILLED SHAFTS, 90" DIAMETER, ABOVE BEDROCK |  |  |  | 0
524E94990 | FT | DRILLED SHAFTS, 84" DIAMETER, ABOVE BEDROCK |  |  |  | 0
524E94991 | FT | DRILLED SHAFTS, 84" DIAMETER, ABOVE BEDROCK, AS PER PLAN |  |  |  | 0
524E94992 | FT | DRILLED SHAFTS, 84" DIAMETER, INTO BEDROCK |  |  |  | 0
524E94993 | FT | DRILLED SHAFTS, 84" DIAMETER, INTO BEDROCK, AS PER PLAN |  |  |  | 0
524E94994 | FT | DRILLED SHAFTS, 90" DIAMETER, INTO BEDROCK |  |  |  | 0
524E94995 | FT | DRILLED SHAFTS, 90" DIAMETER, INTO BEDROCK, AS PER PLAN |  |  |  | 0
524E94996 | FT | DRILLED SHAFTS, 96" DIAMETER, ABOVE BEDROCK |  |  |  | 0
524E94997 | FT | DRILLED SHAFTS, 96" DIAMETER, ABOVE BEDROCK, AS PER PLAN |  |  |  | 0
524E94998 | FT | DRILLED SHAFTS, 96" DIAMETER, INTO BEDROCK |  |  |  | 0
524E94999 | FT | DRILLED SHAFTS, 96" DIAMETER, INTO BEDROCK, AS PER PLAN |  |  |  | 0
524E95000 | FT | DRILLED SHAFTS, MISC.: |  |  | ADD SUPPLEMENTAL DESCRIPTION | 1
524E95100 | EACH | DRILLED SHAFTS, MISC.: |  |  | ADD SUPPLEMENTAL DESCRIPTION | 1
524E95200 | LS | DRILLED SHAFTS, MISC. |  |  | ADD SUPPLEMENTAL DESCRIPTION | 1
524E95300 | LB | DRILLED SHAFTS, MISC. |  |  | ADD SUPPLEMENTAL DESCRIPTION | 1
524E95400 | FT | DRILLED SHAFTS, 18" DIAMETER WITH QC/QA |  |  |  | 0
524E95402 | FT | DRILLED SHAFTS, 18" DIAMETER, ABOVE BEDROCK WITH QC/QA |  |  |  | 0
524E95404 | FT | DRILLED SHAFTS, 18" DIAMETER, INTO BEDROCK WITH QC/QA |  |  |  | 0
524E95410 | FT | DRILLED SHAFTS, 24" DIAMETER WITH QC/QA |  |  |  | 0
524E95412 | FT | DRILLED SHAFTS, 24" DIAMETER, ABOVE BEDROCK WITH QC/QA |  |  |  | 0
524E95414 | FT | DRILLED SHAFTS, 24" DIAMETER, INTO BEDROCK WITH QC/QA |  |  |  | 0
524E95420 | FT | DRILLED SHAFTS, 30" DIAMETER WITH QC/QA |  |  |  | 0
524E95422 | FT | DRILLED SHAFTS, 30" DIAMETER, ABOVE BEDROCK WITH QC/QA |  |  |  | 0
524E95424 | FT | DRILLED SHAFTS, 30" DIAMETER, INTO BEDROCK WITH QC/QA |  |  |  | 0
524E95430 | FT | DRILLED SHAFTS, 36" DIAMETER WITH QC/QA |  |  |  | 0
524E95432 | FT | DRILLED SHAFTS, 36" DIAMETER, ABOVE BEDROCK WITH QC/QA |  |  |  | 0
524E95434 | FT | DRILLED SHAFTS, 36" DIAMETER, INTO BEDROCK WITH QC/QA |  |  |  | 0
524E95435 | FT | DRILLED SHAFTS, 36" DIAMETER, INTO BEDROCK WITH QC/QA, AS PER PLAN |  |  |  | 0
524E95440 | FT | DRILLED SHAFTS, 42" DIAMETER WITH QC/QA |  |  |  | 0
524E95442 | FT | DRILLED SHAFTS, 42" DIAMETER, ABOVE BEDROCK WITH QC/QA |  |  |  | 0
524E95443 | FT | DRILLED SHAFTS, 42" DIAMETER, ABOVE BEDROCK WITH QC/QA, AS PER PLAN |  |  |  | 0
524E95444 | FT | DRILLED SHAFTS, 42" DIAMETER, INTO BEDROCK WITH QC/QA |  |  |  | 0
524E95450 | FT | DRILLED SHAFTS, 48" DIAMETER WITH QC/QA |  |  |  | 0
524E95452 | FT | DRILLED SHAFTS, 48" DIAMETER, ABOVE BEDROCK WITH QC/QA |  |  |  | 0
524E95453 | FT | DRILLED SHAFTS, 48" DIAMETER, ABOVE BEDROCK WITH QC/QA, AS PER PLAN |  |  |  | 0
524E95454 | FT | DRILLED SHAFTS, 48" DIAMETER, INTO BEDROCK WITH QC/QA |  |  |  | 0
524E95455 | FT | DRILLED SHAFTS, 48" DIAMETER, INTO BEDROCK WITH QC/QA, AS PER PLAN |  |  |  | 0
524E95460 | FT | DRILLED SHAFTS, 54" DIAMETER WITH QC/QA |  |  |  | 0
524E95462 | FT | DRILLED SHAFTS, 54" DIAMETER, ABOVE BEDROCK WITH QC/QA |  |  |  | 0
524E95463 | FT | DRILLED SHAFTS, 54" DIAMETER, ABOVE BEDROCK WITH QC/QA, AS PER PLAN |  |  |  | 0
524E95464 | FT | DRILLED SHAFTS, 54" DIAMETER, INTO BEDROCK WITH QC/QA |  |  |  | 0
524E95470 | FT | DRILLED SHAFTS, 60" DIAMETER WITH QC/QA |  |  |  | 0
524E95472 | FT | DRILLED SHAFTS, 60" DIAMETER, ABOVE BEDROCK WITH QC/QA |  |  |  | 0
524E95474 | FT | DRILLED SHAFTS, 60" DIAMETER, INTO BEDROCK WITH QC/QA |  |  |  | 0
524E95475 | FT | DRILLED SHAFTS, 60" DIAMETER, INTO BEDROCK WITH QC/QA, AS PER PLAN |  |  |  | 0
524E95480 | FT | DRILLED SHAFTS, 66" DIAMETER WITH QC/QA |  |  |  | 0
524E95482 | FT | DRILLED SHAFTS, 66" DIAMETER, ABOVE BEDROCK WITH QC/QA |  |  |  | 0
524E95483 | FT | DRILLED SHAFTS, 66" DIAMETER, ABOVE BEDROCK WITH QC/QA, AS PER PLAN |  |  |  | 0
524E95484 | FT | DRILLED SHAFTS, 66" DIAMETER, INTO BEDROCK WITH QC/QA |  |  |  | 0
524E95490 | FT | DRILLED SHAFTS, 72" DIAMETER WITH QC/QA |  |  |  | 0
524E95492 | FT | DRILLED SHAFTS, 72" DIAMETER, ABOVE BEDROCK WITH QC/QA |  |  |  | 0
524E95494 | FT | DRILLED SHAFTS, 72" DIAMETER, INTO BEDROCK WITH QC/QA |  |  |  | 0
524E95495 | FT | DRILLED SHAFTS, 72" DIAMETER, INTO BEDROCK WITH QC/QA, AS PER PLAN |  |  |  | 0
524E95500 | FT | DRILLED SHAFTS, 78" DIAMETER WITH QC/QA |  |  |  | 0
524E95502 | FT | DRILLED SHAFTS, 78" DIAMETER, ABOVE BEDROCK WITH QC/QA |  |  |  | 0
524E95503 | FT | DRILLED SHAFTS, 78" DIAMETER, ABOVE BEDROCK WITH QC/QA, AS PER PLAN |  |  |  | 0
524E95504 | FT | DRILLED SHAFTS, 78" DIAMETER, INTO BEDROCK WITH QC/QA |  |  |  | 0
524E95510 | FT | DRILLED SHAFTS, 84" DIAMETER WITH QC/QA |  |  |  | 0
524E95512 | FT | DRILLED SHAFTS, 84" DIAMETER, ABOVE BEDROCK WITH QC/QA |  |  |  | 0
524E95514 | FT | DRILLED SHAFTS, 84" DIAMETER, INTO BEDROCK WITH QC/QA |  |  |  | 0
524E95520 | FT | DRILLED SHAFTS, 90" DIAMETER WITH QC/QA |  |  |  | 0
524E95522 | FT | DRILLED SHAFTS, 90" DIAMETER, ABOVE BEDROCK WITH QC/QA |  |  |  | 0
524E95524 | FT | DRILLED SHAFTS, 90" DIAMETER, INTO BEDROCK WITH QC/QA |  |  |  | 0
524E95525 | FT | DRILLED SHAFTS, 90" DIAMETER, INTO BEDROCK WITH QC/QA, AS PER PLAN |  |  |  | 0
524E95530 | FT | DRILLED SHAFTS, 96" DIAMETER WITH QC/QA |  |  |  | 0
524E95532 | FT | DRILLED SHAFTS, 96" DIAMETER, ABOVE BEDROCK WITH QC/QA |  |  |  | 0
524E95533 | FT | DRILLED SHAFTS, 96" DIAMETER, ABOVE BEDROCK WITH QC/QA, AS PER PLAN |  |  |  | 0
524E95534 | FT | DRILLED SHAFTS, 96" DIAMETER, INTO BEDROCK WITH QC/QA |  |  |  | 0
524E95535 | FT | DRILLED SHAFTS, 96" DIAMETER, INTO BEDROCK WITH QC/QA, AS PER PLAN |  |  |  | 0
524E95542 | FT | DRILLED SHAFTS, 102" DIAMETER, ABOVE BEDROCK WITH QC/QA |  |  |  | 0
524E95543 | FT | DRILLED SHAFTS, 102" DIAMETER, ABOVE BEDROCK WITH QC/QA, AS PER PLAN |  |  |  | 0
526E10000 | SY | REINFORCED CONCRETE APPROACH SLABS (T=12") |  |  |  | 0
526E10001 | SY | REINFORCED CONCRETE APPROACH SLABS (T=12"), AS PER PLAN |  |  |  | 0
526E10010 | SY | REINFORCED CONCRETE APPROACH SLABS WITH QC/QA (T=12") |  |  |  | 0
526E10011 | SY | REINFORCED CONCRETE APPROACH SLABS WITH QC/QA (T=12"), AS PER PLAN |  |  |  | 0
526E15000 | SY | REINFORCED CONCRETE APPROACH SLABS (T=13") |  |  |  | 0
526E15001 | SY | REINFORCED CONCRETE APPROACH SLABS (T=13"), AS PER PLAN |  |  |  | 0
526E15010 | SY | REINFORCED CONCRETE APPROACH SLABS WITH QC/QA (T=13") |  |  |  | 0
526E15011 | SY | REINFORCED CONCRETE APPROACH SLABS WITH QC/QA (T=13"), AS PER PLAN |  |  |  | 0
526E25000 | SY | REINFORCED CONCRETE APPROACH SLABS (T=15") |  |  |  | 0
526E25001 | SY | REINFORCED CONCRETE APPROACH SLABS (T=15"), AS PER PLAN |  |  |  | 0
526E25010 | SY | REINFORCED CONCRETE APPROACH SLABS WITH QC/QA (T=15") |  |  |  | 0
526E25011 | SY | REINFORCED CONCRETE APPROACH SLABS WITH QC/QA (T=15"), AS PER PLAN |  |  |  | 0
526E30000 | SY | REINFORCED CONCRETE APPROACH SLABS (T=17") |  |  |  | 0
526E30001 | SY | REINFORCED CONCRETE APPROACH SLABS (T=17"), AS PER PLAN |  |  |  | 0
526E30010 | SY | REINFORCED CONCRETE APPROACH SLABS WITH QC/QA (T=17") |  |  |  | 0
526E30011 | SY | REINFORCED CONCRETE APPROACH SLABS WITH QC/QA (T=17"), AS PER PLAN |  |  |  | 0
526E35000 | SY | REINFORCED CONCRETE APPROACH SLABS (VARIABLE THICKNESS) |  |  |  | 0
526E35001 | SY | REINFORCED CONCRETE APPROACH SLABS (VARIABLE THICKNESS), AS PER PLAN |  |  |  | 0
526E35010 | SY | REINFORCED CONCRETE APPROACH SLABS WITH QC/QA (VARIABLE THICKNESS) |  |  |  | 0
526E90010 | FT | TYPE A INSTALLATION |  |  |  | 0
526E90011 | FT | TYPE A INSTALLATION, AS PER PLAN |  |  |  | 0
526E90020 | SY | TYPE B INSTALLATION |  |  |  | 0
526E90021 | SY | TYPE B INSTALLATION, AS PER PLAN |  |  |  | 0
526E90030 | FT | TYPE C INSTALLATION |  |  |  | 0
526E90031 | FT | TYPE C INSTALLATION, AS PER PLAN |  |  |  | 0
526E98100 | SY | APPROACH SLABS, MISC.: |  |  | ADD SUPPLEMENTAL DESCRIPTION | 1
526E98200 | FT | APPROACH SLABS, MISC.: |  |  | ADD SUPPLEMENTAL DESCRIPTION | 1
530E00200 | LS | SPECIAL - STRUCTURES |  |  | ADD SUPPLEMENTAL DESCRIPTION | 1
530E00300 | LB | SPECIAL - STRUCTURES |  |  | ADD SUPPLEMENTAL DESCRIPTION | 1
530E00400 | EACH | SPECIAL - STRUCTURES |  |  | ADD SUPPLEMENTAL DESCRIPTION | 1
530E00500 | HOUR | SPECIAL - STRUCTURES |  |  | ADD SUPPLEMENTAL DESCRIPTION | 1
530E00510 | MNHR | SPECIAL - STRUCTURES |  |  | ADD SUPPLEMENTAL DESCRIPTION | 1
530E00520 | DAY | SPECIAL - STRUCTURES |  |  | ADD SUPPLEMENTAL DESCRIPTION | 1
530E00600 | SF | SPECIAL - STRUCTURES |  |  | ADD SUPPLEMENTAL DESCRIPTION | 1
530E00800 | SY | SPECIAL - STRUCTURES |  |  | ADD SUPPLEMENTAL DESCRIPTION | 1
530E00900 | TON | SPECIAL - STRUCTURES |  |  | ADD SUPPLEMENTAL DESCRIPTION | 1
530E01100 | CY | SPECIAL - STRUCTURES |  |  | ADD SUPPLEMENTAL DESCRIPTION | 1
530E01200 | CF | SPECIAL - STRUCTURES |  |  | ADD SUPPLEMENTAL DESCRIPTION | 1
530E01300 | FT | SPECIAL - STRUCTURES |  |  | ADD SUPPLEMENTAL DESCRIPTION | 1
530E01400 | GAL | SPECIAL - STRUCTURES |  |  | ADD SUPPLEMENTAL DESCRIPTION | 1
530E10500 | PHS | SPECIAL - STRUCTURES |  |  | ADD SUPPLEMENTAL DESCRIPTION | 1
530E10600 | SET | SPECIAL - STRUCTURES |  |  | ADD SUPPLEMENTAL DESCRIPTION | 1
530E10700 | MFBM | SPECIAL - STRUCTURES |  |  | ADD SUPPLEMENTAL DESCRIPTION | 1
530E11000 | UNIT | SPECIAL - LIGHTING FOR NIGHT PLACEMENT OF DECK OVERLAY |  |  |  | 0
530E13000 | SF | SPECIAL - FORM LINER |  |  |  | 0
530E14000 | LS | SPECIAL - STRUCTURAL SURVEY AND MONITORING OF VIBRATION |  |  |  | 0
530E14010 | EACH | SPECIAL - STRUCTURAL SURVEY AND MONITORING OF VIBRATION |  |  |  | 0
530E99010 | LS | SPECIAL - SUBSTRUCTURE |  |  | DESIGN BUILD PROJECTS ONLY | 0
530E99020 | LS | SPECIAL - SUPERSTRUCTURE |  |  | DESIGN BUILD PROJECTS ONLY | 0
530E99040 | LS | SPECIAL - STRUCTURES |  |  | DESIGN BUILD PROJECTS ONLY | 0
530E99050 | LS | SPECIAL - RETAINING WALL |  |  | DESIGN BUILD PROJECTS ONLY | 0
530E99100 | LS | SPECIAL - MISCELLANEOUS STRUCTURE FOR DESIGN BUILD |  |  | DESIGN BUILD PROJECTS ONLY | 0
601E10000 | SY | RIPRAP |  |  |  | 0
601E10001 | SY | RIPRAP, AS PER PLAN |  |  |  | 0
601E10970 | SY | RIPRAP, TYPE A |  |  |  | 0
601E10971 | SY | RIPRAP, TYPE A, AS PER PLAN |  |  |  | 0
601E10980 | SY | RIPRAP, TYPE B |  |  |  | 0
601E10981 | SY | RIPRAP, TYPE B, AS PER PLAN |  |  |  | 0
601E10990 | SY | RIPRAP, TYPE C |  |  |  | 0
601E10991 | SY | RIPRAP, TYPE C, AS PER PLAN |  |  |  | 0
601E11000 | SY | RIPRAP, TYPE D |  |  |  | 0
601E11001 | SY | RIPRAP, TYPE D, AS PER PLAN |  |  |  | 0
601E12000 | SY | RIPRAP, WITH GROUT |  |  |  | 0
601E12001 | SY | RIPRAP, WITH GROUT, AS PER PLAN |  |  |  | 0
601E20000 | SY | CRUSHED AGGREGATE SLOPE PROTECTION |  |  |  | 0
601E20001 | SY | CRUSHED AGGREGATE SLOPE PROTECTION, AS PER PLAN |  |  |  | 0
601E20010 | CY | CRUSHED AGGREGATE SLOPE PROTECTION |  |  |  | 0
601E20011 | CY | CRUSHED AGGREGATE SLOPE PROTECTION, AS PER PLAN |  |  |  | 0
601E21000 | SY | CONCRETE SLOPE PROTECTION |  |  |  | 0
601E21001 | SY | CONCRETE SLOPE PROTECTION, AS PER PLAN |  |  |  | 0
601E21050 | SY | TIED CONCRETE BLOCK MAT, TYPE 1 |  |  |  | 0
601E21051 | SY | TIED CONCRETE BLOCK MAT, TYPE 1, AS PER PLAN |  |  |  | 0
601E21060 | SY | TIED CONCRETE BLOCK MAT, TYPE 2 |  |  |  | 0
601E21061 | SY | TIED CONCRETE BLOCK MAT, TYPE 2, AS PER PLAN |  |  |  | 0
601E21070 | SY | TIED CONCRETE BLOCK MAT, TYPE 3 |  |  |  | 0
601E21071 | SY | TIED CONCRETE BLOCK MAT, TYPE 3, AS PER PLAN |  |  |  | 0
601E21100 | SY | SLOPE PROTECTION, MISC.: |  |  | ADD SUPPLEMENTAL DESCRIPTION | 1
601E21150 | CY | SLOPE PROTECTION, MISC. |  |  | ADD SUPPLEMENTAL DESCRIPTION | 1
601E21200 | LS | SLOPE PROTECTION, MISC. |  |  | ADD SUPPLEMENTAL DESCRIPTION | 1
601E23000 | SY | ARTICULATING CONCRETE BLOCK REVETMENT SYSTEM, TYPE 1 |  |  |  | 0
601E23001 | SY | ARTICULATING CONCRETE BLOCK REVETMENT SYSTEM, TYPE 1, AS PER PLAN |  |  |  | 0
601E23010 | SY | ARTICULATING CONCRETE BLOCK REVETMENT SYSTEM, TYPE 2 |  |  |  | 0
601E23011 | SY | ARTICULATING CONCRETE BLOCK REVETMENT SYSTEM, TYPE 2, AS PER PLAN |  |  |  | 0
601E23020 | SY | ARTICULATING CONCRETE BLOCK REVETMENT SYSTEM, TYPE 3 |  |  |  | 0
601E23021 | SY | ARTICULATING CONCRETE BLOCK REVETMENT SYSTEM, TYPE 3, AS PER PLAN |  |  |  | 0
601E25000 | CY | DUMPED ROCK FILL, TYPE A |  |  |  | 0
601E25001 | CY | DUMPED ROCK FILL, TYPE A, AS PER PLAN |  |  |  | 0
601E26000 | CY | DUMPED ROCK FILL, TYPE B |  |  |  | 0
601E26001 | CY | DUMPED ROCK FILL, TYPE B, AS PER PLAN |  |  |  | 0
601E27000 | CY | DUMPED ROCK FILL, TYPE C |  |  |  | 0
601E27001 | CY | DUMPED ROCK FILL, TYPE C, AS PER PLAN |  |  |  | 0
601E28000 | CY | DUMPED ROCK FILL, TYPE D |  |  |  | 0
601E28001 | CY | DUMPED ROCK FILL, TYPE D, AS PER PLAN |  |  |  | 0
601E28100 | CY | DUMPED ROCK FILL |  |  |  | 0
601E28101 | CY | DUMPED ROCK FILL, AS PER PLAN |  |  |  | 0
601E30000 | TON | DUMPED ROCK FILL, MISC.: |  |  | ADD SUPPLEMENTAL DESCRIPTION | 1
601E32000 | CY | ROCK CHANNEL PROTECTION, TYPE A WITH FILTER |  |  |  | 0
601E32001 | CY | ROCK CHANNEL PROTECTION, TYPE A WITH FILTER, AS PER PLAN |  |  |  | 0
601E32004 | CY | ROCK CHANNEL PROTECTION, TYPE A WITH GEOTEXTILE FABRIC |  |  |  | 0
601E32005 | CY | ROCK CHANNEL PROTECTION, TYPE A WITH GEOTEXTILE FABRIC, AS PER PLAN |  |  |  | 0
601E32010 | CY | ROCK CHANNEL PROTECTION, TYPE A WITH AGGREGATE FILTER |  |  |  | 0
601E32011 | CY | ROCK CHANNEL PROTECTION, TYPE A WITH AGGREGATE FILTER, AS PER PLAN |  |  |  | 0
601E32100 | CY | ROCK CHANNEL PROTECTION, TYPE B WITH FILTER |  |  |  | 0
601E32101 | CY | ROCK CHANNEL PROTECTION, TYPE B WITH FILTER, AS PER PLAN |  |  |  | 0
601E32104 | CY | ROCK CHANNEL PROTECTION, TYPE B WITH GEOTEXTILE FABRIC |  |  |  | 0
601E32105 | CY | ROCK CHANNEL PROTECTION, TYPE B WITH GEOTEXTILE FABRIC, AS PER PLAN |  |  |  | 0
601E32110 | CY | ROCK CHANNEL PROTECTION, TYPE B WITH AGGREGATE FILTER |  |  |  | 0
601E32111 | CY | ROCK CHANNEL PROTECTION, TYPE B WITH AGGREGATE FILTER, AS PER PLAN |  |  |  | 0
601E32200 | CY | ROCK CHANNEL PROTECTION, TYPE C WITH FILTER |  |  |  | 0
601E32201 | CY | ROCK CHANNEL PROTECTION, TYPE C WITH FILTER, AS PER PLAN |  |  |  | 0
601E32204 | CY | ROCK CHANNEL PROTECTION, TYPE C WITH GEOTEXTILE FABRIC |  |  |  | 0
601E32205 | CY | ROCK CHANNEL PROTECTION, TYPE C WITH GEOTEXTILE FABRIC, AS PER PLAN |  |  |  | 0
601E32210 | CY | ROCK CHANNEL PROTECTION, TYPE C WITH AGGREGATE FILTER |  |  |  | 0
601E32211 | CY | ROCK CHANNEL PROTECTION, TYPE C WITH AGGREGATE FILTER, AS PER PLAN |  |  |  | 0
601E32300 | CY | ROCK CHANNEL PROTECTION, TYPE D WITH FILTER |  |  |  | 0
601E32301 | CY | ROCK CHANNEL PROTECTION, TYPE D WITH FILTER, AS PER PLAN |  |  |  | 0
601E32304 | CY | ROCK CHANNEL PROTECTION, TYPE D WITH GEOTEXTILE FABRIC |  |  |  | 0
601E32305 | CY | ROCK CHANNEL PROTECTION, TYPE D WITH GEOTEXTILE FABRIC, AS PER PLAN |  |  |  | 0
601E32310 | CY | ROCK CHANNEL PROTECTION, TYPE D WITH AGGREGATE FILTER |  |  |  | 0
601E34000 | CY | ROCK CHANNEL PROTECTION, TYPE A WITHOUT FILTER |  |  |  | 0
601E34001 | CY | ROCK CHANNEL PROTECTION, TYPE A WITHOUT FILTER, AS PER PLAN |  |  |  | 0
601E34100 | CY | ROCK CHANNEL PROTECTION, TYPE B WITHOUT FILTER |  |  |  | 0
601E34101 | CY | ROCK CHANNEL PROTECTION, TYPE B WITHOUT FILTER, AS PER PLAN |  |  |  | 0
601E34200 | CY | ROCK CHANNEL PROTECTION, TYPE C WITHOUT FILTER |  |  |  | 0
601E34201 | CY | ROCK CHANNEL PROTECTION, TYPE C WITHOUT FILTER, AS PER PLAN |  |  |  | 0
601E34300 | CY | ROCK CHANNEL PROTECTION, TYPE D WITHOUT FILTER |  |  |  | 0
601E34301 | CY | ROCK CHANNEL PROTECTION, TYPE D WITHOUT FILTER, AS PER PLAN |  |  |  | 0
601E34400 | CY | ROCK CHANNEL PROTECTION, WITH GROUT |  |  | SPECIFY TYPE | 1
601E34401 | CY | ROCK CHANNEL PROTECTION, WITH GROUT, AS PER PLAN |  |  |  | 0
601E34500 | CY | SPECIAL - STREAM CHANNEL ROCK STOCKED PILED AND PLACED |  |  |  | 0
601E35000 | CY | ROCK CHANNEL PROTECTION, MISC.: |  |  | ADD SUPPLEMENTAL DESCRIPTION | 1
601E35100 | LS | ROCK CHANNEL PROTECTION, MISC.: |  |  | ADD SUPPLEMENTAL DESCRIPTION | 1
601E37500 | FT | PAVED GUTTER, TYPE 1-2 |  |  |  | 0
601E37501 | FT | PAVED GUTTER, TYPE 1-2, AS PER PLAN |  |  |  | 0
601E38000 | FT | PAVED GUTTER, TYPE 1-4 |  |  |  | 0
601E38001 | FT | PAVED GUTTER, TYPE 1-4, AS PER PLAN |  |  |  | 0
601E38100 | FT | PAVED GUTTER, TYPE 1-6 |  |  |  | 0
601E38101 | FT | PAVED GUTTER, TYPE 1-6, AS PER PLAN |  |  |  | 0
601E38110 | FT | PAVED GUTTER, TYPE 1-8 |  |  |  | 0
601E38400 | FT | PAVED GUTTER, TYPE 2 |  |  |  | 0
601E38401 | FT | PAVED GUTTER, TYPE 2, AS PER PLAN |  |  |  | 0
601E38500 | FT | PAVED GUTTER, TYPE 3 |  |  |  | 0
601E38501 | FT | PAVED GUTTER, TYPE 3, AS PER PLAN |  |  |  | 0
601E39000 | FT | PAVED GUTTER, TYPE 4 |  |  |  | 0
601E39001 | FT | PAVED GUTTER, TYPE 4, AS PER PLAN |  |  |  | 0
601E39500 | FT | PAVED GUTTER, TYPE 5 |  |  |  | 0
601E39501 | FT | PAVED GUTTER, TYPE 5, AS PER PLAN |  |  |  | 0
601E40000 | FT | PAVED GUTTER, MISC.: |  |  | ADD SUPPLEMENTAL DESCRIPTION | 1
601E45020 | SY | INFILTRATION BASIN FILTER |  |  |  | 0
601E45030 | SY | DETENTION BASIN FILTER |  |  |  | 0
601E45040 | CY | INFILTRATION TRENCH FILTER |  |  |  | 0
601E45050 | CY | BIORETENTION CELL |  |  |  | 0
601E51000 | CY | CHANNEL PROTECTION, MISC.: |  |  | ADD SUPPLEMENTAL DESCRIPTION | 1
601E52000 | SY | CHANNEL PROTECTION, MISC.: |  |  | ADD SUPPLEMENTAL DESCRIPTION | 1
601E54000 | LS | CHANNEL PROTECTION, MISC.: |  |  | ADD SUPPLEMENTAL DESCRIPTION | 1
601E55000 | EACH | CHANNEL PROTECTION, MISC.: |  |  | ADD SUPPLEMENTAL DESCRIPTION | 1
602E10000 | CY | BRICK MASONRY |  |  |  | 0
602E10001 | CY | BRICK MASONRY, AS PER PLAN |  |  |  | 0
602E15000 | CY | BLOCK MASONRY |  |  |  | 0
602E15001 | CY | BLOCK MASONRY, AS PER PLAN |  |  |  | 0
602E20000 | CY | CONCRETE MASONRY |  |  |  | 0
602E20001 | CY | CONCRETE MASONRY, AS PER PLAN |  |  |  | 0
602E97000 | SF | MASONRY, MISC.: |  |  | ADD SUPPLEMENTAL DESCRIPTION | 1
602E98000 | LS | MASONRY, MISC.: |  |  | ADD SUPPLEMENTAL DESCRIPTION | 1
602E98100 | FT | MASONRY, MISC.: |  |  | ADD SUPPLEMENTAL DESCRIPTION | 1
602E98200 | CY | MASONRY, MISC.: |  |  | ADD SUPPLEMENTAL DESCRIPTION | 1
602E98300 | EACH | MASONRY, MISC.: |  |  | ADD SUPPLEMENTAL DESCRIPTION | 1
605E05100 | FT | 4" SHALLOW PIPE UNDERDRAINS |  |  |  | 0
605E05101 | FT | 4" SHALLOW PIPE UNDERDRAINS, AS PER PLAN |  |  |  | 0
605E05110 | FT | 4" SHALLOW PIPE UNDERDRAINS WITH GEOTEXTILE FABRIC |  |  |  | 0
605E05111 | FT | 4" SHALLOW PIPE UNDERDRAINS WITH GEOTEXTILE FABRIC, AS PER PLAN |  |  |  | 0
605E05150 | FT | 4" DEEP PIPE UNDERDRAINS |  |  |  | 0
605E05151 | FT | 4" DEEP PIPE UNDERDRAINS, AS PER PLAN |  |  |  | 0
605E05200 | FT | 4" UNCLASSIFIED PIPE UNDERDRAINS |  |  |  | 0
605E05201 | FT | 4" UNCLASSIFIED PIPE UNDERDRAINS, AS PER PLAN |  |  |  | 0
605E05210 | FT | 4" UNCLASSIFIED PIPE UNDERDRAINS WITH GEOTEXTILE FABRIC |  |  |  | 0
605E05211 | FT | 4" UNCLASSIFIED PIPE UNDERDRAINS WITH GEOTEXTILE FABRIC, AS PER PLAN |  |  |  | 0
605E05220 | FT | 4" ROCK CUT UNDERDRAINS |  |  |  | 0
605E05221 | FT | 4" ROCK CUT UNDERDRAINS, AS PER PLAN |  |  |  | 0
605E05230 | FT | 4" ROCK CUT UNDERDRAINS WITH GEOTEXTILE FABRIC |  |  |  | 0
605E05231 | FT | 4" ROCK CUT UNDERDRAINS WITH GEOTEXTILE FABRIC, AS PER PLAN |  |  |  | 0
605E06000 | FT | 4" BASE PIPE UNDERDRAINS |  |  |  | 0
605E06001 | FT | 4" BASE PIPE UNDERDRAINS, AS PER PLAN |  |  |  | 0
605E06020 | FT | 4" BASE PIPE UNDERDRAINS WITH GEOTEXTILE FABRIC |  |  |  | 0
605E06021 | FT | 4" BASE PIPE UNDERDRAINS WITH GEOTEXTILE FABRIC, AS PER PLAN |  |  |  | 0
605E11000 | FT | 6" CONSTRUCTION UNDERDRAINS |  |  |  | 0
605E11001 | FT | 6" CONSTRUCTION UNDERDRAINS, AS PER PLAN |  |  |  | 0
605E11100 | FT | 6" SHALLOW PIPE UNDERDRAINS |  |  |  | 0
605E11101 | FT | 6" SHALLOW PIPE UNDERDRAINS, AS PER PLAN |  |  |  | 0
605E11110 | FT | 6" SHALLOW PIPE UNDERDRAINS WITH GEOTEXTILE FABRIC |  |  |  | 0
605E11111 | FT | 6" SHALLOW PIPE UNDERDRAINS WITH GEOTEXTILE FABRIC, AS PER PLAN |  |  |  | 0
605E12200 | FT | 6" DEEP PIPE UNDERDRAINS |  |  |  | 0
605E12201 | FT | 6" DEEP PIPE UNDERDRAINS, AS PER PLAN |  |  |  | 0
605E12210 | FT | 6" DEEP PIPE UNDERDRAINS WITH GEOTEXTILE FABRIC |  |  |  | 0
605E12211 | FT | 6" DEEP PIPE UNDERDRAINS WITH GEOTEXTILE FABRIC, AS PER PLAN |  |  |  | 0
605E13300 | FT | 6" UNCLASSIFIED PIPE UNDERDRAINS |  |  |  | 0
605E13301 | FT | 6" UNCLASSIFIED PIPE UNDERDRAINS, AS PER PLAN |  |  |  | 0
605E13402 | FT | 6" UNCLASSIFIED PIPE UNDERDRAINS FOR SPRINGS |  |  |  | 0
605E13403 | FT | 6" UNCLASSIFIED PIPE UNDERDRAINS FOR SPRINGS, AS PER PLAN |  |  |  | 0
605E13410 | FT | 6" UNCLASSIFIED PIPE UNDERDRAINS WITH GEOTEXTILE FABRIC |  |  |  | 0
605E13411 | FT | 6" UNCLASSIFIED PIPE UNDERDRAINS WITH GEOTEXTILE FABRIC, AS PER PLAN |  |  |  | 0
605E13500 | FT | 6" ROCK CUT UNDERDRAINS |  |  |  | 0
605E13501 | FT | 6" ROCK CUT UNDERDRAINS, AS PER PLAN |  |  |  | 0
605E13510 | FT | 6" ROCK CUT UNDERDRAINS WITH GEOTEXTILE FABRIC |  |  |  | 0
605E14000 | FT | 6" BASE PIPE UNDERDRAINS |  |  |  | 0
605E14001 | FT | 6" BASE PIPE UNDERDRAINS, AS PER PLAN |  |  |  | 0
605E14020 | FT | 6" BASE PIPE UNDERDRAINS WITH GEOTEXTILE FABRIC |  |  |  | 0
605E14021 | FT | 6" BASE PIPE UNDERDRAINS WITH GEOTEXTILE FABRIC, AS PER PLAN |  |  |  | 0
605E31050 | FT | 18" PREFABRICATED EDGE UNDERDRAINS |  |  |  | 0
605E31051 | FT | 18" PREFABRICATED EDGE UNDERDRAINS, AS PER PLAN |  |  |  | 0
605E31100 | FT | AGGREGATE DRAINS |  |  |  | 0
605E31101 | FT | AGGREGATE DRAINS, AS PER PLAN |  |  |  | 0
605E32200 | FT | AGGREGATE DRAINS FOR SPRINGS |  |  |  | 0
605E32201 | LF | AGGREGATE DRAIN FOR SPRINGS, AS PER PLAN |  |  |  | 0
605E98000 | FT | UNDERDRAINS, MISC.: |  |  | ADD SUPPLEMENTAL DESCRIPTION | 1
605E98300 | EACH | UNDERDRAINS, MISC.: |  |  | ADD SUPPLEMENTAL DESCRIPTION | 1
606E10210 | SF | SPECIAL - NOISE BARRIER (REFLECTIVE) |  |  |  | 0
606E10310 | SF | SPECIAL - NOISE BARRIER (ABSORPTIVE) |  |  |  | 0
606E10600 | SY | SPECIAL - NOISE BARRIER COATING |  |  |  | 0
606E10710 | EACH | SPECIAL - NOISE BARRIER PANEL REMOVAL AND REPLACEMENT |  |  |  | 0
606E10720 | EACH | SPECIAL - NOISE BARRIER PANEL REMOVAL AND REUSE |  |  |  | 0
606E10810 | EACH | SPECIAL - NOISE BARRIER |  |  | ADD SUPPLEMENTAL DESCRIPTION | 1
606E10900 | LS | SPECIAL - NOISE BARRIER |  |  | ADD SUPPLEMENTAL DESCRIPTION | 1
606E10920 | SF | SPECIAL - NOISE BARRIER |  |  | ADD SUPPLEMENTAL DESCRIPTION | 1
606E10930 | FT | SPECIAL - NOISE BARRIER |  |  | ADD SUPPLEMENTAL DESCRIPTION | 1
606E10940 | SY | SPECIAL - NOISE BARRIER |  |  | ADD SUPPLEMENTAL DESCRIPTION | 1
606E11000 | FT | GUARDRAIL, THRIE BEAM RAIL AND TRANSITION SECTION |  |  |  | 0
606E11001 | FT | GUARDRAIL, THRIE BEAM RAIL AND TRANSITION SECTION, AS PER PLAN |  |  |  | 0
606E12000 | FT | GUARDRAIL, TYPE 5MR |  |  | REQUIRES PLAN INSERT SHEET | 0
606E12500 | FT | GUARDRAIL, TYPE 4 |  |  | REQUIRES PLAN INSERT SHEET | 0
606E12501 | FT | GUARDRAIL, TYPE 4, AS PER PLAN |  |  | REQUIRES PLAN INSERT SHEET | 0
606E13000 | FT | GUARDRAIL, TYPE 5 |  |  | REQUIRES PLAN INSERT SHEET | 0
606E13001 | FT | GUARDRAIL, TYPE 5, AS PER PLAN |  |  | REQUIRES PLAN INSERT SHEET | 0
606E13010 | FT | GUARDRAIL, TYPE 5 WITH TUBULAR BACKUP |  |  | REQUIRES PLAN INSERT SHEET | 0
606E13011 | FT | GUARDRAIL, TYPE 5 WITH TUBULAR BACKUP, AS PER PLAN |  |  | REQUIRES PLAN INSERT SHEET | 0
606E13020 | FT | GUARDRAIL, TYPE 5 WITH DOUBLE RAILS |  |  | REQUIRES PLAN INSERT SHEET | 0
606E13021 | FT | GUARDRAIL, TYPE 5 WITH DOUBLE RAILS, AS PER PLAN |  |  | REQUIRES PLAN INSERT SHEET | 0
606E13024 | FT | GUARDRAIL, TYPE 5 WITH DOUBLE RAILS AND DOUBLE POSTS |  |  | REQUIRES PLAN INSERT SHEET | 0
606E13030 | FT | GUARDRAIL, TYPE 5, USING 9 FOOT POSTS |  |  | REQUIRES PLAN INSERT SHEET | 0
606E13031 | FT | GUARDRAIL, TYPE 5, USING 9 FOOT POSTS, AS PER PLAN |  |  | REQUIRES PLAN INSERT SHEET | 0
606E13040 | FT | GUARDRAIL, NESTED TYPE 5 WITH TUBULAR BACKUP |  |  | REQUIRES PLAN INSERT SHEET | 0
606E13041 | FT | GUARDRAIL, NESTED TYPE 5 WITH TUBULAR BACKUP, AS PER PLAN |  |  | REQUIRES PLAN INSERT SHEET | 0
606E13050 | FT | GUARDRAIL, TYPE 5A |  |  | REQUIRES PLAN INSERT SHEET | 0
606E13051 | FT | GUARDRAIL, TYPE 5A, AS PER PLAN |  |  | REQUIRES PLAN INSERT SHEET | 0
606E13070 | FT | GUARDRAIL, TYPE 5A, USING 9 FOOT POSTS |  |  | REQUIRES PLAN INSERT SHEET | 0
606E14000 | FT | GUARDRAIL, TYPE 8 |  |  | REQUIRES PLAN INSERT SHEET | 0
606E15050 | FT | GUARDRAIL, TYPE MGS |  |  |  | 0
606E15051 | FT | GUARDRAIL, TYPE MGS, AS PER PLAN |  |  |  | 0
606E15100 | FT | GUARDRAIL, TYPE MGS WITH LONG POSTS |  |  |  | 0
606E15101 | FT | GUARDRAIL, TYPE MGS WITH LONG POSTS, AS PER PLAN |  |  |  | 0
606E15150 | FT | GUARDRAIL, TYPE MGS HALF POST SPACING |  |  |  | 0
606E15151 | FT | GUARDRAIL, TYPE MGS HALF POST SPACING, AS PER PLAN |  |  |  | 0
606E15200 | FT | GUARDRAIL, TYPE MGS HALF POST SPACING WITH LONG POSTS |  |  |  | 0
606E15201 | FT | GUARDRAIL, TYPE MGS HALF POST SPACING WITH LONG POSTS, AS PER PLAN |  |  |  | 0
606E15250 | FT | GUARDRAIL, TYPE MGS QUARTER POST SPACING |  |  |  | 0
606E15251 | FT | GUARDRAIL, TYPE MGS QUARTER POST SPACING, AS PER PLAN |  |  |  | 0
606E15300 | FT | GUARDRAIL, TYPE MGS QUARTER POST SPACING WITH LONG POSTS |  |  |  | 0
606E15301 | FT | GUARDRAIL, TYPE MGS QUARTER POST SPACING WITH LONG POSTS, AS PER PLAN |  |  |  | 0
606E15350 | FT | GUARDRAIL, TYPE MGS WITH SOCKETED POSTS |  |  |  | 0
606E15400 | FT | MGS GUARDRAIL, TYPE 8 |  |  |  | 0
606E15500 | FT | GUARDRAIL, BARRIER DESIGN, TYPE 5 |  |  | REQUIRES PLAN INSERT SHEET | 0
606E15501 | FT | GUARDRAIL, BARRIER DESIGN, TYPE 5, AS PER PLAN |  |  | REQUIRES PLAN INSERT SHEET | 0
606E15550 | FT | GUARDRAIL, BARRIER DESIGN, TYPE MGS |  |  |  | 0
606E15551 | FT | GUARDRAIL, BARRIER DESIGN, TYPE MGS, AS PER PLAN |  |  |  | 0
606E16000 | FT | GUARDRAIL REBUILT |  |  |  | 0
606E16001 | FT | GUARDRAIL REBUILT, AS PER PLAN |  |  |  | 0
606E16050 | FT | GUARDRAIL REBUILT, TYPE MGS |  |  |  | 0
606E16051 | FT | GUARDRAIL REBUILT, TYPE MGS, AS PER PLAN |  |  |  | 0
606E16300 | FT | GUARDRAIL REBUILT, TYPE 5MR |  |  | REQUIRES PLAN INSERT SHEET | 0
606E16301 | FT | GUARDRAIL REBUILT, TYPE 5MR, AS PER PLAN |  |  | REQUIRES PLAN INSERT SHEET | 0
606E16400 | FT | GUARDRAIL REBUILT, TYPE 4 |  |  | REQUIRES PLAN INSERT SHEET | 0
606E16500 | FT | GUARDRAIL REBUILT, TYPE 5 |  |  | REQUIRES PLAN INSERT SHEET | 0
606E16501 | FT | GUARDRAIL REBUILT, TYPE 5, AS PER PLAN |  |  | REQUIRES PLAN INSERT SHEET | 0
606E16550 | FT | GUARDRAIL REBUILT, TYPE 5, USING 9 FOOT POSTS |  |  | REQUIRES PLAN INSERT SHEET | 0
606E16551 | FT | GUARDRAIL REBUILT, TYPE 5, USING 9 FOOT POSTS, AS PER PLAN |  |  | REQUIRES PLAN INSERT SHEET | 0
606E16560 | FT | GUARDRAIL REBUILT, TYPE MGS WITH LONG POSTS |  |  |  | 0
606E16561 | FT | GUARDRAIL REBUILT, TYPE MGS WITH LONG POSTS, AS PER PLAN |  |  |  | 0
606E16600 | FT | GUARDRAIL REBUILT, BARRIER DESIGN, TYPE 5 |  |  | REQUIRES PLAN INSERT SHEET | 0
606E16601 | FT | GUARDRAIL REBUILT, BARRIER DESIGN, TYPE 5, AS PER PLAN |  |  | REQUIRES PLAN INSERT SHEET | 0
606E16660 | FT | GUARDRAIL REBUILT, BARRIER DESIGN, TYPE MGS |  |  |  | 0
606E16661 | FT | GUARDRAIL REBUILT, BARRIER DESIGN, TYPE MGS, AS PER PLAN |  |  |  | 0
606E16700 | FT | GUARDRAIL REBUILT, TYPE 5A |  |  | REQUIRES PLAN INSERT SHEET | 0
606E16701 | FT | GUARDRAIL REBUILT, TYPE 5A, AS PER PLAN |  |  | REQUIRES PLAN INSERT SHEET | 0
606E16750 | FT | GUARDRAIL REBUILT, TYPE MGS HALF POST SPACING |  |  |  | 0
606E16751 | FT | GUARDRAIL REBUILT, TYPE MGS HALF POST SPACING, AS PER PLAN |  |  |  | 0
606E16800 | FT | GUARDRAIL REBUILT, TYPE MGS HALF POST SPACING WITH LONG POSTS |  |  |  | 0
606E16801 | FT | GUARDRAIL REBUILT, TYPE MGS HALF POST SPACING WITH LONG POSTS, AS PER PLAN |  |  |  | 0
606E16850 | FT | GUARDRAIL REBUILT, TYPE MGS QUARTER POST SPACING |  |  |  | 0
606E16851 | FT | GUARDRAIL REBUILT, TYPE MGS QUARTER POST SPACING, AS PER PLAN |  |  |  | 0
606E16900 | FT | GUARDRAIL REBUILT, TYPE MGS QUARTER POST SPACING WITH LONG POSTS |  |  |  | 0
606E16901 | FT | GUARDRAIL REBUILT, TYPE MGS QUARTER POST SPACING WITH LONG POSTS, AS PER PLAN |  |  |  | 0
606E17000 | FT | RAISING TYPE 5 GUARDRAIL |  |  | REQUIRES PLAN INSERT SHEET | 0
606E17001 | FT | RAISING TYPE 5 GUARDRAIL, AS PER PLAN |  |  | REQUIRES PLAN INSERT SHEET | 0
606E17004 | FT | RAISING TYPE 5A GUARDRAIL |  |  | REQUIRES PLAN INSERT SHEET | 0
606E17010 | FT | RAISING EXISTING GUARDRAIL |  |  | OTHER THAN TYPE 5 GUARDRAIL | 0
606E17050 | FT | RAISING TYPE MGS GUARDRAIL |  |  |  | 0
606E17051 | FT | RAISING TYPE MGS GUARDRAIL, AS PER PLAN |  |  |  | 0
606E17290 | FT | GUARDRAIL, TYPE 5, LONG-SPAN |  |  | REQUIRES PLAN INSERT SHEET | 0
606E17291 | FT | GUARDRAIL, TYPE 5, LONG-SPAN, AS PER PLAN |  |  | REQUIRES PLAN INSERT SHEET | 0
606E17300 | FT | GUARDRAIL, TYPE 5, 25' LONG-SPAN |  |  | REQUIRES PLAN INSERT SHEET | 0
606E17301 | FT | GUARDRAIL, TYPE 5, 25' LONG-SPAN, AS PER PLAN |  |  | REQUIRES PLAN INSERT SHEET | 0
606E17350 | FT | GUARDRAIL, TYPE MGS, 25' LONG-SPAN |  |  |  | 0
606E17351 | FT | GUARDRAIL, TYPE MGS, 25' LONG-SPAN, AS PER PLAN |  |  |  | 0
606E17360 | FT | GUARDRAIL, TYPE MGS, LONG-SPAN |  |  |  | 0
606E17500 | EACH | POST END ANCHOR (OR CONCRETE BLOCK END ANCHOR) |  |  |  | 0
606E17700 | EACH | REPLACE EXISTING GUARDRAIL BLOCKOUT |  |  | REQUIRES PLAN INSERT SHEET | 0
606E17701 | EACH | REPLACE EXISTING GUARDRAIL BLOCKOUT, AS PER PLAN |  |  | REQUIRES PLAN INSERT SHEET | 0
606E17750 | EACH | REPLACE EXISTING GUARDRAIL BLOCKOUT, TYPE MGS |  |  |  | 0
606E17751 | EACH | REPLACE EXISTING GUARDRAIL BLOCKOUT, TYPE MGS, AS PER PLAN |  |  |  | 0
606E17900 | EACH | GUARDRAIL POST |  |  |  | 0
606E17901 | EACH | GUARDRAIL POST, AS PER PLAN |  |  |  | 0
606E18000 | EACH | GUARDRAIL POST, 8 FEET |  |  |  | 0
606E18001 | EACH | GUARDRAIL POST, 8 FEET, AS PER PLAN |  |  |  | 0
606E18500 | EACH | GUARDRAIL POST, 9 FEET |  |  |  | 0
606E18501 | EACH | GUARDRAIL POST, 9 FEET, AS PER PLAN |  |  |  | 0
606E19001 | EACH | GUARDRAIL POST, STEEL, AS PER PLAN |  |  |  | 0
606E19100 | EACH | GUARDRAIL POST, MGS LONG POST |  |  |  | 0
606E19101 | EACH | GUARDRAIL POST, MGS LONG POST, AS PER PLAN |  |  |  | 0
606E20000 | EACH | FLARED END SECTION |  |  |  | 0
606E20050 | EACH | ROUNDED END SECTION |  |  |  | 0
606E25000 | EACH | ANCHOR ASSEMBLY, TYPE A |  |  | REQUIRES PLAN INSERT SHEET | 0
606E25001 | EACH | ANCHOR ASSEMBLY, TYPE A, AS PER PLAN |  |  | REQUIRES PLAN INSERT SHEET | 0
606E25500 | EACH | ANCHOR ASSEMBLY, BARRIER DESIGN, TYPE A |  |  | REQUIRES PLAN INSERT SHEET | 0
606E25501 | EACH | ANCHOR ASSEMBLY, BARRIER DESIGN, TYPE A, AS PER PLAN |  |  | REQUIRES PLAN INSERT SHEET | 0
606E25550 | EACH | ANCHOR ASSEMBLY, MGS TYPE A |  |  |  | 0
606E25600 | EACH | ANCHOR ASSEMBLY, BARRIER DESIGN, MGS TYPE A |  |  |  | 0
606E25601 | EACH | ANCHOR ASSEMBLY, BARRIER DESIGN, MGS TYPE A, AS PER PLAN |  |  |  | 0
606E26000 | EACH | ANCHOR ASSEMBLY, TYPE B |  |  | REQUIRES PLAN INSERT SHEET | 0
606E26050 | EACH | ANCHOR ASSEMBLY, MGS TYPE B |  |  |  | 0
606E26100 | EACH | ANCHOR ASSEMBLY, TYPE E |  |  | REQUIRES PLAN INSERT SHEET | 0
606E26101 | EACH | ANCHOR ASSEMBLY, TYPE E, AS PER PLAN |  |  | REQUIRES PLAN INSERT SHEET | 0
606E26150 | EACH | ANCHOR ASSEMBLY, MGS TYPE E |  |  | SPECIFY NCHRP 350/MASH 2016 | 1
606E26151 | EACH | ANCHOR ASSEMBLY, MGS TYPE E, AS PER PLAN |  |  | SPECIFY NCHRP 350/MASH 2016 | 1
606E26500 | EACH | ANCHOR ASSEMBLY, TYPE T |  |  | REQUIRES PLAN INSERT SHEET | 0
606E26501 | EACH | ANCHOR ASSEMBLY, TYPE T, AS PER PLAN |  |  | REQUIRES PLAN INSERT SHEET | 0
606E26550 | EACH | ANCHOR ASSEMBLY, MGS TYPE T |  |  |  | 0
606E26551 | EACH | ANCHOR ASSEMBLY, MGS TYPE T, AS PER PLAN |  |  |  | 0
606E27500 | EACH | ANCHOR ASSEMBLY REBUILT |  |  |  | 0
606E27501 | EACH | ANCHOR ASSEMBLY REBUILT, AS PER PLAN |  |  |  | 0
606E27800 | EACH | ANCHOR ASSEMBLY REBUILT, TYPE A |  |  | REQUIRES PLAN INSERT SHEET | 0
606E27801 | EACH | ANCHOR ASSEMBLY REBUILT, TYPE A, AS PER PLAN |  |  | REQUIRES PLAN INSERT SHEET | 0
606E27810 | EACH | ANCHOR ASSEMBLY REBUILT, MGS TYPE A |  |  |  | 0
606E27811 | EACH | ANCHOR ASSEMBLY REBUILT, MGS TYPE A, AS PER PLAN |  |  |  | 0
606E27840 | EACH | ANCHOR ASSEMBLY REBUILT, TYPE B |  |  | REQUIRES PLAN INSERT SHEET | 0
606E27841 | EACH | ANCHOR ASSEMBLY REBUILT, TYPE B, AS PER PLAN |  |  | REQUIRES PLAN INSERT SHEET | 0
606E27846 | EACH | ANCHOR ASSEMBLY REBUILT, MGS TYPE B |  |  |  | 0
606E27847 | EACH | ANCHOR ASSEMBLY REBUILT, MGS TYPE B, AS PER PLAN |  |  |  | 0
606E27850 | EACH | ANCHOR ASSEMBLY REBUILT, TYPE E |  |  | REQUIRES PLAN INSERT SHEET | 0
606E27851 | EACH | ANCHOR ASSEMBLY REBUILT, TYPE E, AS PER PLAN |  |  | REQUIRES PLAN INSERT SHEET | 0
606E27860 | EACH | ANCHOR ASSEMBLY REBUILT, MGS TYPE E |  |  |  | 0
606E27861 | EACH | ANCHOR ASSEMBLY REBUILT, MGS TYPE E, AS PER PLAN |  |  |  | 0
606E27900 | EACH | ANCHOR ASSEMBLY REBUILT, TYPE T |  |  | REQUIRES PLAN INSERT SHEET | 0
606E27901 | EACH | ANCHOR ASSEMBLY REBUILT, TYPE T, AS PER PLAN |  |  | REQUIRES PLAN INSERT SHEET | 0
606E27910 | EACH | ANCHOR ASSEMBLY REBUILT, MGS TYPE T |  |  |  | 0
606E27911 | EACH | ANCHOR ASSEMBLY REBUILT, MGS TYPE T, AS PER PLAN |  |  |  | 0
606E28000 | EACH | ANCHOR ASSEMBLY REBUILT, TYPE B-98 |  |  | REQUIRES PLAN INSERT SHEET | 0
606E28001 | EACH | ANCHOR ASSEMBLY REBUILT, TYPE B-98, AS PER PLAN |  |  | REQUIRES PLAN INSERT SHEET | 0
606E28050 | EACH | ANCHOR ASSEMBLY REBUILT, TYPE E-98 |  |  | REQUIRES PLAN INSERT SHEET | 0
606E28051 | EACH | ANCHOR ASSEMBLY REBUILT, TYPE E-98, AS PER PLAN |  |  | REQUIRES PLAN INSERT SHEET | 0
606E31000 | EACH | BRIDGE TERMINAL ASSEMBLY, TYPE C |  |  | REQUIRES PLAN INSERT SHEET | 0
606E31001 | EACH | BRIDGE TERMINAL ASSEMBLY, TYPE C, AS PER PLAN |  |  | REQUIRES PLAN INSERT SHEET | 0
606E31100 | EACH | BRIDGE TERMINAL ASSEMBLY REBUILT, TYPE C |  |  | REQUIRES PLAN INSERT SHEET | 0
606E31101 | EACH | BRIDGE TERMINAL ASSEMBLY REBUILT, TYPE C, AS PER PLAN |  |  | REQUIRES PLAN INSERT SHEET | 0
606E31500 | EACH | BRIDGE TERMINAL ASSEMBLY, TYPE D |  |  | REQUIRES PLAN INSERT SHEET | 0
606E31501 | EACH | BRIDGE TERMINAL ASSEMBLY, TYPE D, AS PER PLAN |  |  | REQUIRES PLAN INSERT SHEET | 0
606E31600 | EACH | BRIDGE TERMINAL ASSEMBLY REBUILT, TYPE D |  |  | REQUIRES PLAN INSERT SHEET | 0
606E31601 | EACH | BRIDGE TERMINAL ASSEMBLY REBUILT, TYPE D, AS PER PLAN |  |  | REQUIRES PLAN INSERT SHEET | 0
606E32000 | EACH | BRIDGE TERMINAL ASSEMBLY, TYPE E |  |  | REQUIRES PLAN INSERT SHEET | 0
606E32001 | EACH | BRIDGE TERMINAL ASSEMBLY, TYPE E, AS PER PLAN |  |  | REQUIRES PLAN INSERT SHEET | 0
606E32100 | EACH | BRIDGE TERMINAL ASSEMBLY REBUILT, TYPE E |  |  | REQUIRES PLAN INSERT SHEET | 0
606E32101 | EACH | BRIDGE TERMINAL ASSEMBLY REBUILT, TYPE E, AS PER PLAN |  |  | REQUIRES PLAN INSERT SHEET | 0
606E32160 | EACH | BRIDGE TERMINAL ASSEMBLY, TYPE TST |  |  | REQUIRES PLAN INSERT SHEET | 0
606E32161 | EACH | BRIDGE TERMINAL ASSEMBLY, TYPE TST, AS PER PLAN |  |  | REQUIRES PLAN INSERT SHEET | 0
606E32170 | EACH | BRIDGE TERMINAL ASSEMBLY REBUILT, TYPE TST |  |  | REQUIRES PLAN INSERT SHEET | 0
606E32171 | EACH | BRIDGE TERMINAL ASSEMBLY REBUILT, TYPE TST, AS PER PLAN |  |  | REQUIRES PLAN INSERT SHEET | 0
606E32500 | EACH | BRIDGE TERMINAL ASSEMBLY, TYPE F |  |  | REQUIRES PLAN INSERT SHEET | 0
606E32501 | EACH | BRIDGE TERMINAL ASSEMBLY, TYPE F, AS PER PLAN |  |  | REQUIRES PLAN INSERT SHEET | 0
606E32600 | EACH | BRIDGE TERMINAL ASSEMBLY REBUILT, TYPE F |  |  | REQUIRES PLAN INSERT SHEET | 0
606E32601 | EACH | BRIDGE TERMINAL ASSEMBLY REBUILT, TYPE F, AS PER PLAN |  |  | REQUIRES PLAN INSERT SHEET | 0
606E33000 | EACH | BRIDGE TERMINAL ASSEMBLY, TYPE G |  |  | REQUIRES PLAN INSERT SHEET | 0
606E33050 | EACH | BRIDGE TERMINAL ASSEMBLY REBUILT, TYPE G |  |  | REQUIRES PLAN INSERT SHEET | 0
606E33051 | EACH | BRIDGE TERMINAL ASSEMBLY REBUILT, TYPE G, AS PER PLAN |  |  | REQUIRES PLAN INSERT SHEET | 0
606E33500 | EACH | BRIDGE TERMINAL ASSEMBLY, TYPE H |  |  | REQUIRES PLAN INSERT SHEET | 0
606E33600 | EACH | BRIDGE TERMINAL ASSEMBLY REBUILT, TYPE H |  |  | REQUIRES PLAN INSERT SHEET | 0
606E33601 | EACH | BRIDGE TERMINAL ASSEMBLY REBUILT, TYPE H, AS PER PLAN |  |  | REQUIRES PLAN INSERT SHEET | 0
606E34000 | EACH | BRIDGE TERMINAL ASSEMBLY, TYPE J |  |  | REQUIRES PLAN INSERT SHEET | 0
606E34001 | EACH | BRIDGE TERMINAL ASSEMBLY, TYPE J, AS PER PLAN |  |  | REQUIRES PLAN INSERT SHEET | 0
606E34100 | EACH | BRIDGE TERMINAL ASSEMBLY REBUILT, TYPE J |  |  | REQUIRES PLAN INSERT SHEET | 0
606E34101 | EACH | BRIDGE TERMINAL ASSEMBLY REBUILT, TYPE J, AS PER PLAN |  |  | REQUIRES PLAN INSERT SHEET | 0
606E35000 | EACH | BRIDGE TERMINAL ASSEMBLY, TYPE 1 |  |  | REQUIRES PLAN INSERT SHEET | 0
606E35001 | EACH | BRIDGE TERMINAL ASSEMBLY, TYPE 1, AS PER PLAN |  |  | REQUIRES PLAN INSERT SHEET | 0
606E35002 | EACH | MGS BRIDGE TERMINAL ASSEMBLY, TYPE 1 |  |  |  | 0
606E35003 | EACH | MGS BRIDGE TERMINAL ASSEMBLY, TYPE 1, AS PER PLAN |  |  |  | 0
606E35004 | EACH | BRIDGE TERMINAL ASSEMBLY, TYPE 1, BARRIER DESIGN |  |  | REQUIRES PLAN INSERT SHEET | 0
606E35005 | EACH | BRIDGE TERMINAL ASSEMBLY, TYPE 1, BARRIER DESIGN, AS PER PLAN |  |  | REQUIRES PLAN INSERT SHEET | 0
606E35006 | EACH | MGS BRIDGE TERMINAL ASSEMBLY, TYPE 1, BARRIER DESIGN |  |  |  | 0
606E35007 | EACH | MGS BRIDGE TERMINAL ASSEMBLY, TYPE 1, BARRIER DESIGN, AS PER PLAN |  |  |  | 0
606E35008 | EACH | MGS BRIDGE TERMINAL ASSEMBLY REBUILT, TYPE 1, BARRIER DESIGN |  |  |  | 0
606E35009 | EACH | MGS BRIDGE TERMINAL ASSEMBLY REBUILT, TYPE 1, BARRIER DESIGN, AS PER PLAN |  |  |  | 0
606E35010 | EACH | BRIDGE TERMINAL ASSEMBLY REBUILT, TYPE 1 |  |  | REQUIRES PLAN INSERT SHEET | 0
606E35011 | EACH | BRIDGE TERMINAL ASSEMBLY REBUILT, TYPE 1, AS PER PLAN |  |  | REQUIRES PLAN INSERT SHEET | 0
606E35012 | EACH | MGS BRIDGE TERMINAL ASSEMBLY REBUILT, TYPE 1 |  |  |  | 0
606E35013 | EACH | MGS BRIDGE TERMINAL ASSEMBLY REBUILT, TYPE 1, AS PER PLAN |  |  |  | 0
606E35020 | EACH | BRIDGE TERMINAL ASSEMBLY, TYPE 1, STEEL CURB RETROFIT |  |  | REQUIRES PLAN INSERT SHEET | 0
606E35100 | EACH | BRIDGE TERMINAL ASSEMBLY, TYPE 2 |  |  | REQUIRES PLAN INSERT SHEET | 0
606E35101 | EACH | BRIDGE TERMINAL ASSEMBLY, TYPE 2, AS PER PLAN |  |  | REQUIRES PLAN INSERT SHEET | 0
606E35102 | EACH | MGS BRIDGE TERMINAL ASSEMBLY, TYPE 2 |  |  |  | 0
606E35103 | EACH | MGS BRIDGE TERMINAL ASSEMBLY, TYPE 2, AS PER PLAN |  |  |  | 0
606E35110 | EACH | BRIDGE TERMINAL ASSEMBLY REBUILT, TYPE 2 |  |  | REQUIRES PLAN INSERT SHEET | 0
606E35111 | EACH | BRIDGE TERMINAL ASSEMBLY REBUILT, TYPE 2, AS PER PLAN |  |  | REQUIRES PLAN INSERT SHEET | 0
606E35112 | EACH | MGS BRIDGE TERMINAL ASSEMBLY REBUILT, TYPE 2 |  |  |  | 0
606E35113 | EACH | MGS BRIDGE TERMINAL ASSEMBLY REBUILT, TYPE 2, AS PER PLAN |  |  |  | 0
606E35120 | EACH | BRIDGE TERMINAL ASSEMBLY, TYPE 3 |  |  | REQUIRES PLAN INSERT SHEET | 0
606E35121 | EACH | BRIDGE TERMINAL ASSEMBLY, TYPE 3, AS PER PLAN |  |  | REQUIRES PLAN INSERT SHEET | 0
606E35130 | EACH | BRIDGE TERMINAL ASSEMBLY REBUILT, TYPE 3 |  |  | REQUIRES PLAN INSERT SHEET | 0
606E35131 | EACH | BRIDGE TERMINAL ASSEMBLY REBUILT, TYPE 3, AS PER PLAN |  |  | REQUIRES PLAN INSERT SHEET | 0
606E35140 | EACH | BRIDGE TERMINAL ASSEMBLY, TYPE 4 |  |  | REQUIRES PLAN INSERT SHEET | 0
606E35141 | EACH | BRIDGE TERMINAL ASSEMBLY, TYPE 4, AS PER PLAN |  |  | REQUIRES PLAN INSERT SHEET | 0
606E35150 | EACH | BRIDGE TERMINAL ASSEMBLY REBUILT, TYPE 4 |  |  | REQUIRES PLAN INSERT SHEET | 0
606E35151 | EACH | BRIDGE TERMINAL ASSEMBLY REBUILT, TYPE 4, AS PER PLAN |  |  | REQUIRES PLAN INSERT SHEET | 0
606E35170 | EACH | BRIDGE TERMINAL ASSEMBLY, TYPE BR-1 |  |  | REQUIRES PLAN INSERT SHEET | 0
606E35171 | EACH | BRIDGE TERMINAL ASSEMBLY, TYPE BR-1, AS PER PLAN |  |  | REQUIRES PLAN INSERT SHEET | 0
606E35180 | EACH | BRIDGE TERMINAL ASSEMBLY REBUILT, TYPE BR-1 |  |  | REQUIRES PLAN INSERT SHEET | 0
606E35181 | EACH | BRIDGE TERMINAL ASSEMBLY REBUILT, TYPE BR-1, AS PER PLAN |  |  | REQUIRES PLAN INSERT SHEET | 0
606E39000 | EACH | 36" CONCRETE ANCHOR REMOVED AND REPLACED |  |  |  | 0
606E39001 | EACH | 36" CONCRETE ANCHOR REMOVED AND REPLACED, AS PER PLAN |  |  |  | 0
606E40000 | EACH | SPECIAL - 36" CONCRETE ANCHOR |  |  |  | 0
606E50000 | FT | SPECIAL - RESHAPING BERM |  |  |  | 0
606E55000 | FT | SPECIAL - CABLE BARRIER |  |  |  | 0
606E55010 | FT | SPECIAL - CABLE BARRIER WITH CONCRETE LINE POST FOUNDATION |  |  |  | 0
606E55020 | FT | SPECIAL - CABLE BARRIER, REPLACEMENT CABLE |  |  |  | 0
606E55100 | EACH | SPECIAL - CABLE BARRIER, CONCRETE LINE POST FOUNDATION |  |  |  | 0
606E55110 | EACH | SPECIAL - CABLE BARRIER, CONCRETE ANCHOR FOUNDATION WITH SLEEVE |  |  |  | 0
606E55120 | EACH | SPECIAL - CABLE BARRIER, CONCRETE SOCKETED FOUNDATION |  |  |  | 0
606E55130 | EACH | SPECIAL - CABLE BARRIER, TERMINAL POST, CAST IN PLACE |  |  |  | 0
606E55140 | EACH | SPECIAL - CABLE BARRIER, ANCHOR POST |  |  |  | 0
606E55150 | EACH | SPECIAL - CABLE BARRIER, ANCHOR ASSEMBLY |  |  |  | 0
606E55160 | EACH | SPECIAL - CABLE BARRIER, TERMINAL STRUT |  |  |  | 0
606E55170 | EACH | SPECIAL - CABLE BARRIER, TURNBUCKLE |  |  |  | 0
606E55180 | EACH | SPECIAL - CABLE BARRIER, SPLICE |  |  |  | 0
606E55190 | EACH | SPECIAL - CABLE BARRIER, POST REFLECTOR |  |  |  | 0
606E55200 | EACH | SPECIAL - CABLE BARRIER, TENSIONING |  |  |  | 0
606E55210 | EACH | SPECIAL - CABLE BARRIER, ANCHOR RECONSTRUCTED |  |  |  | 0
606E55220 | EACH | SPECIAL - CABLE BARRIER, ANCHOR POST RESET |  |  |  | 0
606E60002 | EACH | IMPACT ATTENUATOR, TYPE 1 (UNIDIRECTIONAL) |  |  |  | 0
606E60012 | EACH | IMPACT ATTENUATOR, TYPE 1 (BIDIRECTIONAL) |  |  |  | 0
606E60013 | EACH | IMPACT ATTENUATOR, TYPE 1 (BIDIRECTIONAL), AS PER PLAN |  |  |  | 0
606E60022 | EACH | IMPACT ATTENUATOR, TYPE 2 (UNIDIRECTIONAL) |  |  | SPECIFY DESIGN MPH/INCH WIDTH | 0
606E60023 | EACH | IMPACT ATTENUATOR, TYPE 2 (UNIDIRECTIONAL), AS PER PLAN |  |  | SPECIFY DESIGN MPH/INCH WIDTH | 1
606E60028 | EACH | IMPACT ATTENUATOR, TYPE 2 (BIDIRECTIONAL) |  |  | SPECIFY DESIGN MPH/INCH WIDTH | 1
606E60029 | EACH | IMPACT ATTENUATOR, TYPE 2 (BIDIRECTIONAL), AS PER PLAN |  |  | SPECIFY DESIGN MPH/INCH WIDTH | 1
606E60040 | EACH | IMPACT ATTENUATOR, TYPE 3 UNIDIRECTIONAL |  |  | SPECIFY DESIGN MPH/INCH WIDTH | 0
606E60041 | EACH | IMPACT ATTENUATOR, TYPE 3 UNIDIRECTIONAL, AS PER PLAN |  |  | SPECIFY DESIGN MPH/INCH WIDTH | 1
606E60050 | EACH | IMPACT ATTENUATOR, TYPE 3 (BIDIRECTIONAL) |  |  | SPECIFY DESIGN MPH/INCH WIDTH | 1
606E60051 | EACH | IMPACT ATTENUATOR, TYPE 3 (BIDIRECTIONAL), AS PER PLAN |  |  | SPECIFY DESIGN MPH/INCH WIDTH | 1
606E60060 | EACH | IMPACT ATTENUATOR REBUILT, TYPE 1 (UNIDIRECTIONAL), AS PER PLAN |  |  |  | 0
606E60070 | EACH | IMPACT ATTENUATOR REBUILT, TYPE 1 (BIDIRECTIONAL), AS PER PLAN |  |  |  | 0
606E60600 | EACH | QUADGARD WHEEL DEFLECTOR ASSEMBLY |  |  |  | 0
606E61000 | EACH | IMPACT ATTENUATOR, MISC.: |  |  | ADD SUPPLEMENTAL DESCRIPTION | 1
606E66010 | LS | IMPACT ATTENUATOR, MISC.: |  |  | ADD SUPPLEMENTAL DESCRIPTION | 1
606E70000 | EACH | THRIE BEAM BULLNOSE |  |  |  | 0
606E70050 | EACH | GUARDRAIL REBUILT, THRIE BEAM BULLNOSE |  |  |  | 0
606E71000 | FT | THRIE BEAM GUARDRAIL |  |  |  | 0
606E71050 | FT | GUARDRAIL REBUILT, THRIE BEAM GUARDRAIL |  |  |  | 0
606E98000 | FT | GUARDRAIL, MISC.: |  |  | ADD SUPPLEMENTAL DESCRIPTION | 1
606E98100 | EACH | GUARDRAIL, MISC.: |  |  | ADD SUPPLEMENTAL DESCRIPTION | 1
606E98200 | LS | GUARDRAIL, MISC.: |  |  | ADD SUPPLEMENTAL DESCRIPTION | 1
606E99000 | LS | SPECIAL - GUARDRAIL |  |  | DESIGN BUILD PROJECTS ONLY | 0
606E99200 | EACH | ANCHOR ASSEMBLY, MISC.: |  |  | ADD SUPPLEMENTAL DESCRIPTION | 1
606E99300 | LS | SPECIAL - NOISE BARRIERS |  |  | DESIGN BUILD PROJECTS ONLY | 0
607E15000 | FT | FENCE, TYPE 47 |  |  |  | 0
607E15001 | FT | FENCE, TYPE 47, AS PER PLAN |  |  |  | 0
607E15100 | FT | FENCE, TYPE 47RA |  |  |  | 0
607E15101 | FT | FENCE, TYPE 47RA, AS PER PLAN |  |  |  | 0
607E16000 | FT | FENCE REBUILT, TYPE 47 |  |  |  | 0
607E16001 | FT | FENCE REBUILT, TYPE 47, AS PER PLAN |  |  |  | 0
607E20000 | FT | FENCE, TYPE CL |  |  |  | 0
607E20001 | FT | FENCE, TYPE CL, AS PER PLAN |  |  |  | 0
607E20100 | FT | FENCE, TYPE CL, MISC.: |  |  | SPECIFY HEIGHT, OTHER THAN 5' | 1
607E20500 | FT | FENCE, TYPE CL (GALVANIZED) |  |  |  | 0
607E22000 | FT | FENCE REBUILT, TYPE CL |  |  |  | 0
607E22001 | FT | FENCE REBUILT, TYPE CL, AS PER PLAN |  |  |  | 0
607E23000 | FT | FENCE, TYPE CLT |  |  |  | 0
607E23001 | FT | FENCE, TYPE CLT, AS PER PLAN |  |  |  | 0
607E23004 | FT | FENCE REBUILT, TYPE CLT |  |  |  | 0
607E23005 | FT | FENCE REBUILT, TYPE CLT, AS PER PLAN |  |  |  | 0
607E23100 | FT | FENCE REBUILT |  |  |  | 0
607E23101 | FT | FENCE REBUILT, AS PER PLAN |  |  |  | 0
607E30000 | FT | FENCE, SNOW |  |  |  | 0
607E30001 | FT | FENCE, SNOW, AS PER PLAN |  |  |  | 0
607E35000 | FT | FENCE REMOVED AND REBUILT |  |  |  | 0
607E35001 | FT | FENCE REMOVED AND REBUILT, AS PER PLAN |  |  |  | 0
607E39900 | FT | VANDAL PROTECTION FENCE, 6' STRAIGHT, COATED FABRIC |  |  |  | 0
607E39901 | FT | VANDAL PROTECTION FENCE, 6' STRAIGHT, COATED FABRIC, AS PER PLAN |  |  |  | 0
607E39910 | FT | VANDAL PROTECTION FENCE, 8' STRAIGHT, COATED FABRIC |  |  |  | 0
607E39911 | FT | VANDAL PROTECTION FENCE, 8' STRAIGHT, COATED FABRIC, AS PER PLAN |  |  |  | 0
607E39920 | FT | VANDAL PROTECTION FENCE, 10' CURVED, COATED FABRIC |  |  |  | 0
607E39921 | FT | VANDAL PROTECTION FENCE, 10' CURVED, COATED FABRIC, AS PER PLAN |  |  |  | 0
607E39930 | FT | VANDAL PROTECTION FENCE, 12' CURVED, COATED FABRIC |  |  |  | 0
607E39931 | FT | VANDAL PROTECTION FENCE, 12' CURVED, COATED FABRIC, AS PER PLAN |  |  |  | 0
607E39992 | FT | TEMPORARY VANDAL FENCE, TYPE A |  |  |  | 0
607E39994 | FT | TEMPORARY VANDAL FENCE, TYPE B |  |  |  | 0
607E39996 | FT | TEMPORARY VANDAL FENCE, TYPE C |  |  |  | 0
607E40000 | FT | SPECIAL - VANDAL PROTECTION FENCE |  |  |  | 0
607E40300 | FT | SPECIAL - VANDAL PROTECTION FENCE REMOVED AND REBUILT |  |  |  | 0
607E40500 | EACH | GATE, TYPE 47 |  |  |  | 0
607E40501 | EACH | GATE, TYPE 47, AS PER PLAN |  |  |  | 0
607E50900 | EACH | GATE, TYPE CL |  |  |  | 0
607E50901 | EACH | GATE, TYPE CL, AS PER PLAN |  |  |  | 0
607E60000 | EACH | GATE, TYPE CL (GALVANIZED) |  |  |  | 0
607E61100 | EACH | GATE REBUILT, TYPE CL |  |  |  | 0
607E61101 | EACH | GATE REBUILT, TYPE CL, AS PER PLAN |  |  |  | 0
607E61111 | EACH | GATE REBUILT, AS PER PLAN |  |  |  | 0
607E61200 | EACH | GATE, TYPE CLT |  |  |  | 0
607E61201 | EACH | GATE, TYPE CLT, AS PER PLAN |  |  |  | 0
607E70000 | FT | FENCELINE SEEDING AND MULCHING |  |  |  | 0
607E98000 | FT | FENCE, MISC.: |  |  | ADD SUPPLEMENTAL DESCRIPTION | 1
607E98100 | EACH | FENCE, MISC.: |  |  | ADD SUPPLEMENTAL DESCRIPTION | 1
607E98200 | LS | FENCE, MISC.: |  |  | ADD SUPPLEMENTAL DESCRIPTION | 1
607E98300 | SF | FENCE, MISC.: |  |  | ADD SUPPLEMENTAL DESCRIPTION | 1
608E10000 | SF | 4" CONCRETE WALK |  |  |  | 0
608E10001 | SF | 4" CONCRETE WALK, AS PER PLAN |  |  |  | 0
608E11000 | SF | 4-1/2" CONCRETE WALK |  |  |  | 0
608E11001 | SF | 4-1/2" CONCRETE WALK, AS PER PLAN |  |  |  | 0
608E12000 | SF | 5" CONCRETE WALK |  |  |  | 0
608E12001 | SF | 5" CONCRETE WALK, AS PER PLAN |  |  |  | 0
608E13000 | SF | 6" CONCRETE WALK |  |  |  | 0
608E13001 | SF | 6" CONCRETE WALK, AS PER PLAN |  |  |  | 0
608E13020 | SF | 7" CONCRETE WALK |  |  |  | 0
608E13021 | SF | 7" CONCRETE WALK, AS PER PLAN |  |  |  | 0
608E15000 | SF | 8" CONCRETE WALK |  |  |  | 0
608E15001 | SF | 8" CONCRETE WALK, AS PER PLAN |  |  |  | 0
608E20000 | SF | 2" ASPHALT CONCRETE WALK |  |  |  | 0
608E20001 | SF | 2" ASPHALT CONCRETE WALK, AS PER PLAN |  |  |  | 0
608E20010 | SF | 3" ASPHALT CONCRETE WALK |  |  |  | 0
608E20011 | SF | 3" ASPHALT CONCRETE WALK, AS PER PLAN |  |  |  | 0
608E21000 | SF | 4" ASPHALT CONCRETE WALK |  |  |  | 0
608E21001 | SF | 4" ASPHALT CONCRETE WALK, AS PER PLAN |  |  |  | 0
608E21200 | SF | TEMPORARY ASPHALT CONCRETE WALK |  |  |  | 0
608E21201 | SF | TEMPORARY ASPHALT CONCRETE WALK, AS PER PLAN |  |  |  | 0
608E30000 | SF | AGGREGATE WALK |  |  |  | 0
608E40000 | FT | CONCRETE STEPS, TYPE A |  |  |  | 0
608E40001 | FT | CONCRETE STEPS, TYPE A, AS PER PLAN |  |  |  | 0
608E41000 | FT | CONCRETE STEPS, TYPE B |  |  |  | 0
608E41001 | FT | CONCRETE STEPS, TYPE B, AS PER PLAN |  |  |  | 0
608E52000 | SF | CURB RAMP |  |  |  | 0
608E52001 | SF | CURB RAMP, AS PER PLAN |  |  |  | 0
608E53020 | SF | DETECTABLE WARNING |  |  |  | 0
608E53021 | SF | DETECTABLE WARNING, AS PER PLAN |  |  |  | 0
608E98000 | SF | WALKWAY, MISC.: |  |  | ADD SUPPLEMENTAL DESCRIPTION | 1
608E98100 | FT | WALKWAY, MISC.: |  |  | ADD SUPPLEMENTAL DESCRIPTION | 1
608E98200 | EACH | WALKWAY, MISC.: |  |  | ADD SUPPLEMENTAL DESCRIPTION | 1
609E00500 | FT | SANDSTONE CURB |  |  |  | 0
609E00501 | FT | SANDSTONE CURB, AS PER PLAN |  |  |  | 0
609E10000 | FT | ASPHALT CONCRETE CURB, TYPE 1 |  |  |  | 0
609E10001 | FT | ASPHALT CONCRETE CURB, TYPE 1, AS PER PLAN |  |  |  | 0
609E12000 | FT | COMBINATION CURB AND GUTTER, TYPE 2 |  |  |  | 0
609E12001 | FT | COMBINATION CURB AND GUTTER, TYPE 2, AS PER PLAN |  |  |  | 0
609E14000 | FT | CURB, TYPE 2-A |  |  |  | 0
609E14001 | FT | CURB, TYPE 2-A, AS PER PLAN |  |  |  | 0
609E16000 | FT | CURB, TYPE 2-B |  |  |  | 0
609E16001 | FT | CURB, TYPE 2-B, AS PER PLAN |  |  |  | 0
609E18000 | FT | COMBINATION CURB AND GUTTER, TYPE 3 |  |  |  | 0
609E18001 | FT | COMBINATION CURB AND GUTTER, TYPE 3, AS PER PLAN |  |  |  | 0
609E20000 | FT | CURB, TYPE 3-A |  |  |  | 0
609E20001 | FT | CURB, TYPE 3-A, AS PER PLAN |  |  |  | 0
609E22000 | FT | CURB, TYPE 3-B |  |  |  | 0
609E22001 | FT | CURB, TYPE 3-B, AS PER PLAN |  |  |  | 0
609E23000 | FT | COMBINATION CURB AND GUTTER, TYPE 4 |  |  |  | 0
609E23001 | FT | COMBINATION CURB AND GUTTER, TYPE 4, AS PER PLAN |  |  |  | 0
609E24000 | FT | CURB, TYPE 4-A |  |  |  | 0
609E24001 | FT | CURB, TYPE 4-A, AS PER PLAN |  |  |  | 0
609E24500 | FT | CURB, TYPE 4-B |  |  |  | 0
609E24501 | FT | CURB, TYPE 4-B, AS PER PLAN |  |  |  | 0
609E24510 | FT | CURB, TYPE 4-C |  |  |  | 0
609E24511 | FT | CURB, TYPE 4-C, AS PER PLAN |  |  |  | 0
609E26000 | FT | CURB, TYPE 6 |  |  |  | 0
609E26001 | FT | CURB, TYPE 6, AS PER PLAN |  |  |  | 0
609E28000 | FT | CURB, TYPE 7 |  |  |  | 0
609E28001 | FT | CURB, TYPE 7, AS PER PLAN |  |  |  | 0
609E30000 | FT | CURB, TYPE 8 |  |  |  | 0
609E30001 | FT | CURB, TYPE 8, AS PER PLAN |  |  |  | 0
609E31000 | FT | COMBINATION CURB AND GUTTER, TYPE 9 |  |  |  | 0
609E31001 | FT | COMBINATION CURB AND GUTTER, TYPE 9, AS PER PLAN |  |  |  | 0
609E50000 | SY | 4" CONCRETE TRAFFIC ISLAND |  |  | CHECK UNIT OF MEASURE | 0
609E50001 | SY | 4" CONCRETE TRAFFIC ISLAND, AS PER PLAN |  |  | CHECK UNIT OF MEASURE | 0
609E52000 | CY | 4" CONCRETE TRAFFIC ISLAND |  |  | CHECK UNIT OF MEASURE | 0
609E54000 | SY | 6" CONCRETE TRAFFIC ISLAND |  |  | CHECK UNIT OF MEASURE | 0
609E54001 | SY | 6" CONCRETE TRAFFIC ISLAND, AS PER PLAN |  |  | CHECK UNIT OF MEASURE | 0
609E56000 | CY | 6" CONCRETE TRAFFIC ISLAND |  |  | CHECK UNIT OF MEASURE | 0
609E57000 | SY | 8" CONCRETE TRAFFIC ISLAND |  |  | CHECK UNIT OF MEASURE | 0
609E57001 | SY | 8" CONCRETE TRAFFIC ISLAND, AS PER PLAN |  |  | CHECK UNIT OF MEASURE | 0
609E57500 | CY | 8" CONCRETE TRAFFIC ISLAND |  |  | CHECK UNIT OF MEASURE | 0
609E57501 | CY | 8" CONCRETE TRAFFIC ISLAND, AS PER PLAN |  |  | CHECK UNIT OF MEASURE | 0
609E58000 | SY | 9" CONCRETE TRAFFIC ISLAND |  |  | CHECK UNIT OF MEASURE | 0
609E58001 | SY | 9" CONCRETE TRAFFIC ISLAND, AS PER PLAN |  |  | CHECK UNIT OF MEASURE | 0
609E60000 | CY | 9" CONCRETE TRAFFIC ISLAND |  |  | CHECK UNIT OF MEASURE | 0
609E60001 | CY | 9" CONCRETE TRAFFIC ISLAND, AS PER PLAN |  |  | CHECK UNIT OF MEASURE | 0
609E70000 | SY | 4" CONCRETE MEDIAN |  |  |  | 0
609E70001 | SY | 4" CONCRETE MEDIAN, AS PER PLAN |  |  |  | 0
609E71000 | SF | CONCRETE MEDIAN |  |  |  | 0
609E71001 | SF | CONCRETE MEDIAN, AS PER PLAN |  |  |  | 0
609E72000 | SY | CONCRETE MEDIAN |  |  |  | 0
609E72001 | SY | CONCRETE MEDIAN, AS PER PLAN |  |  |  | 0
609E72100 | CY | CONCRETE MEDIAN |  |  |  | 0
609E72101 | CY | CONCRETE MEDIAN, AS PER PLAN |  |  |  | 0
609E96000 | SY | MEDIAN, MISC.: |  |  | ADD SUPPLEMENTAL DESCRIPTION | 1
609E96100 | CY | MEDIAN, MISC.: |  |  | ADD SUPPLEMENTAL DESCRIPTION | 1
609E96200 | SF | MEDIAN, MISC.: |  |  | ADD SUPPLEMENTAL DESCRIPTION | 1
609E98000 | FT | CURB, MISC.: |  |  | ADD SUPPLEMENTAL DESCRIPTION | 1
609E98100 | EACH | CURB, MISC.: |  |  | ADD SUPPLEMENTAL DESCRIPTION | 1
610E13000 | SF | CELLULAR RETAINING WALL (CONCRETE) |  |  |  | 0
610E13001 | SF | CELLULAR RETAINING WALL (CONCRETE), AS PER PLAN |  |  |  | 0
610E13100 | SF | CELLULAR RETAINING WALL (METAL) |  |  |  | 0
610E13101 | SF | CELLULAR RETAINING WALL (METAL), AS PER PLAN |  |  |  | 0
610E13200 | SF | CELLULAR RETAINING WALL |  |  |  | 0
610E13201 | SF | CELLULAR RETAINING WALL, AS PER PLAN |  |  |  | 0
610E16000 | LS | SPECIAL - UNDERCUT AND BACKFILL |  |  |  | 0
610E50000 | EACH | RETAINING WALL, MISC.: |  |  | ADD SUPPLEMENTAL DESCRIPTION | 1
610E50010 | SF | RETAINING WALL, MISC.: |  |  | ADD SUPPLEMENTAL DESCRIPTION | 1
610E50020 | FT | RETAINING WALL, MISC.: |  |  | ADD SUPPLEMENTAL DESCRIPTION | 1
610E50030 | SY | RETAINING WALL, MISC.: |  |  | ADD SUPPLEMENTAL DESCRIPTION | 1
610E60000 | LS | RETAINING WALL, MISC.: |  |  | ADD SUPPLEMENTAL DESCRIPTION | 1
610E99000 | LS | SPECIAL - RETAINING WALL |  |  | DESIGN BUILD PROJECTS ONLY | 0
611E00100 | FT | 4" CONDUIT, TYPE B |  |  | SPECIFY MATL WHEN WARRANTED | 0
611E00101 | FT | 4" CONDUIT, TYPE B, AS PER PLAN |  |  | SPECIFY MATL WHEN WARRANTED | 0
611E00200 | FT | 4" CONDUIT, TYPE C |  |  | SPECIFY MATL WHEN WARRANTED | 0
611E00201 | FT | 4" CONDUIT, TYPE C, AS PER PLAN |  |  | SPECIFY MATL WHEN WARRANTED | 0
611E00300 | FT | 4" CONDUIT, TYPE D |  |  | SPECIFY MATL WHEN WARRANTED | 0
611E00301 | FT | 4" CONDUIT, TYPE D, AS PER PLAN |  |  | SPECIFY MATL WHEN WARRANTED | 0
611E00400 | FT | 4" CONDUIT, TYPE E |  |  | SPECIFY MATL WHEN WARRANTED | 0
611E00401 | FT | 4" CONDUIT, TYPE E, AS PER PLAN |  |  | SPECIFY MATL WHEN WARRANTED | 0
611E00406 | FT | 4" CONDUIT, TYPE F |  |  | SPECIFY MATL WHEN WARRANTED | 0
611E00407 | FT | 4" CONDUIT, TYPE F, AS PER PLAN |  |  | SPECIFY MATL WHEN WARRANTED | 0
611E00410 | FT | 4" CONDUIT, TYPE F FOR UNDERDRAIN OUTLET |  |  |  | 0
611E00411 | FT | 4" CONDUIT, TYPE F FOR UNDERDRAIN OUTLET, AS PER PLAN |  |  |  | 0
611E00510 | FT | 6" CONDUIT, TYPE F FOR UNDERDRAIN OUTLETS |  |  |  | 0
611E00511 | FT | 6" CONDUIT, TYPE F FOR UNDERDRAIN OUTLETS, AS PER PLAN |  |  |  | 0
611E00900 | FT | 6" CONDUIT, TYPE B |  |  | SPECIFY MATL WHEN WARRANTED | 0
611E00901 | FT | 6" CONDUIT, TYPE B, AS PER PLAN |  |  | SPECIFY MATL WHEN WARRANTED | 0
611E01100 | FT | 6" CONDUIT, TYPE C |  |  | SPECIFY MATL WHEN WARRANTED | 0
611E01101 | FT | 6" CONDUIT, TYPE C, AS PER PLAN |  |  | SPECIFY MATL WHEN WARRANTED | 0
611E01200 | FT | 6" CONDUIT, TYPE D |  |  | SPECIFY MATL WHEN WARRANTED | 0
611E01400 | FT | 6" CONDUIT, TYPE E |  |  | SPECIFY MATL WHEN WARRANTED | 0
611E01401 | FT | 6" CONDUIT, TYPE E, AS PER PLAN |  |  | SPECIFY MATL WHEN WARRANTED | 0
611E01500 | FT | 6" CONDUIT, TYPE F |  |  | SPECIFY MATL WHEN WARRANTED | 0
611E01501 | FT | 6" CONDUIT, TYPE F, AS PER PLAN |  |  | SPECIFY MATL WHEN WARRANTED | 0
611E01800 | FT | 8" CONDUIT, TYPE B |  |  | SPECIFY MATL WHEN WARRANTED | 0
611E01801 | FT | 8" CONDUIT, TYPE B, AS PER PLAN |  |  | SPECIFY MATL WHEN WARRANTED | 0
611E02000 | FT | 8" CONDUIT, TYPE C |  |  | SPECIFY MATL WHEN WARRANTED | 0
611E02001 | FT | 8" CONDUIT, TYPE C, AS PER PLAN |  |  | SPECIFY MATL WHEN WARRANTED | 0
611E02400 | FT | 8" CONDUIT, TYPE D |  |  | SPECIFY MATL WHEN WARRANTED | 0
611E02401 | FT | 8" CONDUIT, TYPE D, AS PER PLAN |  |  | SPECIFY MATL WHEN WARRANTED | 0
611E02500 | FT | 8" CONDUIT, TYPE E |  |  | SPECIFY MATL WHEN WARRANTED | 0
611E02501 | FT | 8" CONDUIT, TYPE E, AS PER PLAN |  |  | SPECIFY MATL WHEN WARRANTED | 0
611E02600 | FT | 8" CONDUIT, TYPE F |  |  | SPECIFY MATL WHEN WARRANTED | 0
611E02601 | FT | 8" CONDUIT, TYPE F, AS PER PLAN |  |  | SPECIFY MATL WHEN WARRANTED | 0
611E03100 | FT | 10" CONDUIT, TYPE B |  |  | SPECIFY MATL WHEN WARRANTED | 0
611E03101 | FT | 10" CONDUIT, TYPE B, AS PER PLAN |  |  | SPECIFY MATL WHEN WARRANTED | 0
611E03300 | FT | 10" CONDUIT, TYPE C |  |  | SPECIFY MATL WHEN WARRANTED | 0
611E03301 | FT | 10" CONDUIT, TYPE C, AS PER PLAN |  |  | SPECIFY MATL WHEN WARRANTED | 0
611E03400 | FT | 10" CONDUIT, TYPE D |  |  | SPECIFY MATL WHEN WARRANTED | 0
611E03401 | FT | 10" CONDUIT, TYPE D, AS PER PLAN |  |  | SPECIFY MATL WHEN WARRANTED | 0
611E03600 | FT | 10" CONDUIT, TYPE E |  |  | SPECIFY MATL WHEN WARRANTED | 0
611E03601 | FT | 10" CONDUIT, TYPE E, AS PER PLAN |  |  | SPECIFY MATL WHEN WARRANTED | 0
611E03700 | FT | 10" CONDUIT, TYPE F |  |  | SPECIFY MATL WHEN WARRANTED | 0
611E03701 | FT | 10" CONDUIT, TYPE F, AS PER PLAN |  |  | SPECIFY MATL WHEN WARRANTED | 0
611E04200 | FT | 12" CONDUIT, TYPE A |  |  | SPECIFY MATL WHEN WARRANTED | 0
611E04201 | FT | 12" CONDUIT, TYPE A, AS PER PLAN |  |  | SPECIFY MATL WHEN WARRANTED | 0
611E04400 | FT | 12" CONDUIT, TYPE B |  |  | SPECIFY MATL WHEN WARRANTED | 0
611E04401 | FT | 12" CONDUIT, TYPE B, AS PER PLAN |  |  | SPECIFY MATL WHEN WARRANTED | 0
611E04600 | FT | 12" CONDUIT, TYPE C |  |  | SPECIFY MATL WHEN WARRANTED | 0
611E04601 | FT | 12" CONDUIT, TYPE C, AS PER PLAN |  |  | SPECIFY MATL WHEN WARRANTED | 0
611E04900 | FT | 12" CONDUIT, TYPE D |  |  | SPECIFY MATL WHEN WARRANTED | 0
611E04901 | FT | 12" CONDUIT, TYPE D, AS PER PLAN |  |  | SPECIFY MATL WHEN WARRANTED | 0
611E05100 | FT | 12" CONDUIT, TYPE E |  |  | SPECIFY MATL WHEN WARRANTED | 0
611E05101 | FT | 12" CONDUIT, TYPE E, AS PER PLAN |  |  | SPECIFY MATL WHEN WARRANTED | 0
611E05200 | FT | 12" CONDUIT, TYPE F |  |  | SPECIFY MATL WHEN WARRANTED | 0
611E05201 | FT | 12" CONDUIT, TYPE F, AS PER PLAN |  |  | SPECIFY MATL WHEN WARRANTED | 0
611E05700 | FT | 15" CONDUIT, TYPE A |  |  | SPECIFY MATL WHEN WARRANTED | 0
611E05701 | FT | 15" CONDUIT, TYPE A, AS PER PLAN |  |  | SPECIFY MATL WHEN WARRANTED | 0
611E05900 | FT | 15" CONDUIT, TYPE B |  |  | SPECIFY MATL WHEN WARRANTED | 0
611E05901 | FT | 15" CONDUIT, TYPE B, AS PER PLAN |  |  | SPECIFY MATL WHEN WARRANTED | 0
611E06100 | FT | 15" CONDUIT, TYPE C |  |  | SPECIFY MATL WHEN WARRANTED | 0
611E06101 | FT | 15" CONDUIT, TYPE C, AS PER PLAN |  |  | SPECIFY MATL WHEN WARRANTED | 0
611E06400 | FT | 15" CONDUIT, TYPE D |  |  | SPECIFY MATL WHEN WARRANTED | 0
611E06401 | FT | 15" CONDUIT, TYPE D, AS PER PLAN |  |  | SPECIFY MATL WHEN WARRANTED | 0
611E06600 | FT | 15" CONDUIT, TYPE E |  |  | SPECIFY MATL WHEN WARRANTED | 0
611E06601 | FT | 15" CONDUIT, TYPE E, AS PER PLAN |  |  | SPECIFY MATL WHEN WARRANTED | 0
611E06700 | FT | 15" CONDUIT, TYPE F |  |  | SPECIFY MATL WHEN WARRANTED | 0
611E06701 | FT | 15" CONDUIT, TYPE F, AS PER PLAN |  |  | SPECIFY MATL WHEN WARRANTED | 0
611E07200 | FT | 18" CONDUIT, TYPE A |  |  | SPECIFY MATL WHEN WARRANTED | 0
611E07201 | FT | 18" CONDUIT, TYPE A, AS PER PLAN |  |  | SPECIFY MATL WHEN WARRANTED | 0
611E07400 | FT | 18" CONDUIT, TYPE B |  |  | SPECIFY MATL WHEN WARRANTED | 0
611E07401 | FT | 18" CONDUIT, TYPE B, AS PER PLAN |  |  | SPECIFY MATL WHEN WARRANTED | 0
611E07600 | FT | 18" CONDUIT, TYPE C |  |  | SPECIFY MATL WHEN WARRANTED | 0
611E07601 | FT | 18" CONDUIT, TYPE C, AS PER PLAN |  |  | SPECIFY MATL WHEN WARRANTED | 0
611E07900 | FT | 18" CONDUIT, TYPE D |  |  | SPECIFY MATL WHEN WARRANTED | 0
611E07901 | FT | 18" CONDUIT, TYPE D, AS PER PLAN |  |  | SPECIFY MATL WHEN WARRANTED | 0
611E08100 | FT | 18" CONDUIT, TYPE E |  |  | SPECIFY MATL WHEN WARRANTED | 0
611E08200 | FT | 18" CONDUIT, TYPE F |  |  | SPECIFY MATL WHEN WARRANTED | 0
611E08201 | FT | 18" CONDUIT, TYPE F, AS PER PLAN |  |  | SPECIFY MATL WHEN WARRANTED | 0
611E08700 | FT | 21" CONDUIT, TYPE A |  |  | SPECIFY MATL WHEN WARRANTED | 0
611E08701 | FT | 21" CONDUIT, TYPE A, AS PER PLAN |  |  | SPECIFY MATL WHEN WARRANTED | 0
611E08900 | FT | 21" CONDUIT, TYPE B |  |  | SPECIFY MATL WHEN WARRANTED | 0
611E08901 | FT | 21" CONDUIT, TYPE B, AS PER PLAN |  |  | SPECIFY MATL WHEN WARRANTED | 0
611E09100 | FT | 21" CONDUIT, TYPE C |  |  | SPECIFY MATL WHEN WARRANTED | 0
611E09101 | FT | 21" CONDUIT, TYPE C, AS PER PLAN |  |  | SPECIFY MATL WHEN WARRANTED | 0
611E09400 | FT | 21" CONDUIT, TYPE D |  |  | SPECIFY MATL WHEN WARRANTED | 0
611E09401 | FT | 21" CONDUIT, TYPE D, AS PER PLAN |  |  | SPECIFY MATL WHEN WARRANTED | 0
611E09600 | FT | 21" CONDUIT, TYPE E |  |  | SPECIFY MATL WHEN WARRANTED | 0
611E09601 | FT | 21" CONDUIT, TYPE E, AS PER PLAN |  |  | SPECIFY MATL WHEN WARRANTED | 0
611E09700 | FT | 21" CONDUIT, TYPE F |  |  | SPECIFY MATL WHEN WARRANTED | 0
611E10200 | FT | 24" CONDUIT, TYPE A |  |  | SPECIFY MATL WHEN WARRANTED | 0
611E10201 | FT | 24" CONDUIT, TYPE A, AS PER PLAN |  |  | SPECIFY MATL WHEN WARRANTED | 0
611E10400 | FT | 24" CONDUIT, TYPE B |  |  | SPECIFY MATL WHEN WARRANTED | 0
611E10401 | FT | 24" CONDUIT, TYPE B, AS PER PLAN |  |  | SPECIFY MATL WHEN WARRANTED | 0
611E10600 | FT | 24" CONDUIT, TYPE C |  |  | SPECIFY MATL WHEN WARRANTED | 0
611E10601 | FT | 24" CONDUIT, TYPE C, AS PER PLAN |  |  | SPECIFY MATL WHEN WARRANTED | 0
611E10900 | FT | 24" CONDUIT, TYPE D |  |  | SPECIFY MATL WHEN WARRANTED | 0
611E10901 | FT | 24" CONDUIT, TYPE D, AS PER PLAN |  |  | SPECIFY MATL WHEN WARRANTED | 0
611E11100 | FT | 24" CONDUIT, TYPE E |  |  | SPECIFY MATL WHEN WARRANTED | 0
611E11101 | FT | 24" CONDUIT, TYPE E, AS PER PLAN |  |  | SPECIFY MATL WHEN WARRANTED | 0
611E11200 | FT | 24" CONDUIT, TYPE F |  |  | SPECIFY MATL WHEN WARRANTED | 0
611E11201 | FT | 24" CONDUIT, TYPE F, AS PER PLAN |  |  | SPECIFY MATL WHEN WARRANTED | 0
611E11700 | FT | 27" CONDUIT, TYPE A |  |  | SPECIFY MATL WHEN WARRANTED | 0
611E11701 | FT | 27" CONDUIT, TYPE A, AS PER PLAN |  |  | SPECIFY MATL WHEN WARRANTED | 0
611E11900 | FT | 27" CONDUIT, TYPE B |  |  | SPECIFY MATL WHEN WARRANTED | 0
611E11901 | FT | 27" CONDUIT, TYPE B, AS PER PLAN |  |  | SPECIFY MATL WHEN WARRANTED | 0
611E12100 | FT | 27" CONDUIT, TYPE C |  |  | SPECIFY MATL WHEN WARRANTED | 0
611E12101 | FT | 27" CONDUIT, TYPE C, AS PER PLAN |  |  | SPECIFY MATL WHEN WARRANTED | 0
611E12400 | FT | 27" CONDUIT, TYPE D |  |  | SPECIFY MATL WHEN WARRANTED | 0
611E12600 | FT | 27" CONDUIT, TYPE E |  |  | SPECIFY MATL WHEN WARRANTED | 0
611E12700 | FT | 27" CONDUIT, TYPE F |  |  | SPECIFY MATL WHEN WARRANTED | 0
611E12701 | FT | 27" CONDUIT, TYPE F, AS PER PLAN |  |  | SPECIFY MATL WHEN WARRANTED | 0
611E13200 | FT | 30" CONDUIT, TYPE A |  |  | SPECIFY MATL WHEN WARRANTED | 0
611E13201 | FT | 30" CONDUIT, TYPE A, AS PER PLAN |  |  | SPECIFY MATL WHEN WARRANTED | 0
611E13400 | FT | 30" CONDUIT, TYPE B |  |  | SPECIFY MATL WHEN WARRANTED | 0
611E13401 | FT | 30" CONDUIT, TYPE B, AS PER PLAN |  |  | SPECIFY MATL WHEN WARRANTED | 0
611E13600 | FT | 30" CONDUIT, TYPE C |  |  | SPECIFY MATL WHEN WARRANTED | 0
611E13601 | FT | 30" CONDUIT, TYPE C, AS PER PLAN |  |  | SPECIFY MATL WHEN WARRANTED | 0
611E13900 | FT | 30" CONDUIT, TYPE D |  |  | SPECIFY MATL WHEN WARRANTED | 0
611E13901 | FT | 30" CONDUIT, TYPE D, AS PER PLAN |  |  | SPECIFY MATL WHEN WARRANTED | 0
611E14100 | FT | 30" CONDUIT, TYPE E |  |  | SPECIFY MATL WHEN WARRANTED | 0
611E14200 | FT | 30" CONDUIT, TYPE F |  |  | SPECIFY MATL WHEN WARRANTED | 0
611E16200 | FT | 36" CONDUIT, TYPE A |  |  | SPECIFY MATL WHEN WARRANTED | 0
611E16201 | FT | 36" CONDUIT, TYPE A, AS PER PLAN |  |  | SPECIFY MATL WHEN WARRANTED | 0
611E16400 | FT | 36" CONDUIT, TYPE B |  |  | SPECIFY MATL WHEN WARRANTED | 0
611E16401 | FT | 36" CONDUIT, TYPE B, AS PER PLAN |  |  | SPECIFY MATL WHEN WARRANTED | 0
611E16600 | FT | 36" CONDUIT, TYPE C |  |  | SPECIFY MATL WHEN WARRANTED | 0
611E16601 | FT | 36" CONDUIT, TYPE C, AS PER PLAN |  |  | SPECIFY MATL WHEN WARRANTED | 0
611E16900 | FT | 36" CONDUIT, TYPE D |  |  | SPECIFY MATL WHEN WARRANTED | 0
611E16901 | FT | 36" CONDUIT, TYPE D, AS PER PLAN |  |  | SPECIFY MATL WHEN WARRANTED | 0
611E17100 | FT | 36" CONDUIT, TYPE E |  |  | SPECIFY MATL WHEN WARRANTED | 0
611E17200 | FT | 36" CONDUIT, TYPE F |  |  | SPECIFY MATL WHEN WARRANTED | 0
611E19200 | FT | 42" CONDUIT, TYPE A |  |  | SPECIFY MATL WHEN WARRANTED | 0
611E19201 | FT | 42" CONDUIT, TYPE A, AS PER PLAN |  |  | SPECIFY MATL WHEN WARRANTED | 0
611E19400 | FT | 42" CONDUIT, TYPE B |  |  | SPECIFY MATL WHEN WARRANTED | 0
611E19401 | FT | 42" CONDUIT, TYPE B, AS PER PLAN |  |  | SPECIFY MATL WHEN WARRANTED | 0
611E19600 | FT | 42" CONDUIT, TYPE C |  |  | SPECIFY MATL WHEN WARRANTED | 0
611E19601 | FT | 42" CONDUIT, TYPE C, AS PER PLAN |  |  | SPECIFY MATL WHEN WARRANTED | 0
611E19900 | FT | 42" CONDUIT, TYPE D |  |  | SPECIFY MATL WHEN WARRANTED | 0
611E19904 | FT | 42" CONDUIT, TYPE F |  |  | SPECIFY MATL WHEN WARRANTED | 0
611E19905 | FT | 42" CONDUIT, TYPE F, AS PER PLAN |  |  | SPECIFY MATL WHEN WARRANTED | 0
611E20700 | FT | 48" CONDUIT, TYPE A |  |  | SPECIFY MATL WHEN WARRANTED | 0
611E20701 | FT | 48" CONDUIT, TYPE A, AS PER PLAN |  |  | SPECIFY MATL WHEN WARRANTED | 0
611E20900 | FT | 48" CONDUIT, TYPE B |  |  | SPECIFY MATL WHEN WARRANTED | 0
611E20901 | FT | 48" CONDUIT, TYPE B, AS PER PLAN |  |  | SPECIFY MATL WHEN WARRANTED | 0
611E21100 | FT | 48" CONDUIT, TYPE C |  |  | SPECIFY MATL WHEN WARRANTED | 0
611E21101 | FT | 48" CONDUIT, TYPE C, AS PER PLAN |  |  | SPECIFY MATL WHEN WARRANTED | 0
611E21400 | FT | 48" CONDUIT, TYPE D |  |  | SPECIFY MATL WHEN WARRANTED | 0
611E21500 | FT | 48" CONDUIT, TYPE F |  |  | SPECIFY MATL WHEN WARRANTED | 0
611E21501 | FT | 48" CONDUIT, TYPE F, AS PER PLAN |  |  | SPECIFY MATL WHEN WARRANTED | 0
611E22200 | FT | 54" CONDUIT, TYPE A |  |  | SPECIFY MATL WHEN WARRANTED | 0
611E22201 | FT | 54" CONDUIT, TYPE A, AS PER PLAN |  |  | SPECIFY MATL WHEN WARRANTED | 0
611E22400 | FT | 54" CONDUIT, TYPE B |  |  | SPECIFY MATL WHEN WARRANTED | 0
611E22401 | FT | 54" CONDUIT, TYPE B, AS PER PLAN |  |  | SPECIFY MATL WHEN WARRANTED | 0
611E22600 | FT | 54" CONDUIT, TYPE C |  |  | SPECIFY MATL WHEN WARRANTED | 0
611E22601 | FT | 54" CONDUIT, TYPE C, AS PER PLAN |  |  | SPECIFY MATL WHEN WARRANTED | 0
611E22900 | FT | 54" CONDUIT, TYPE D |  |  | SPECIFY MATL WHEN WARRANTED | 0
611E22901 | FT | 54" CONDUIT, TYPE D, AS PER PLAN |  |  | SPECIFY MATL WHEN WARRANTED | 0
611E23600 | FT | 60" CONDUIT, TYPE A |  |  | SPECIFY MATL WHEN WARRANTED | 0
611E23601 | FT | 60" CONDUIT, TYPE A, AS PER PLAN |  |  | SPECIFY MATL WHEN WARRANTED | 0
611E23800 | FT | 60" CONDUIT, TYPE B |  |  | SPECIFY MATL WHEN WARRANTED | 0
611E23801 | FT | 60" CONDUIT, TYPE B, AS PER PLAN |  |  | SPECIFY MATL WHEN WARRANTED | 0
611E24000 | FT | 60" CONDUIT, TYPE C |  |  | SPECIFY MATL WHEN WARRANTED | 0
611E24300 | FT | 60" CONDUIT, TYPE D |  |  | SPECIFY MATL WHEN WARRANTED | 0
611E25000 | FT | 66" CONDUIT, TYPE A |  |  | SPECIFY MATL WHEN WARRANTED | 0
611E25001 | FT | 66" CONDUIT, TYPE A, AS PER PLAN |  |  | SPECIFY MATL WHEN WARRANTED | 0
611E25200 | FT | 66" CONDUIT, TYPE B |  |  | SPECIFY MATL WHEN WARRANTED | 0
611E25201 | FT | 66" CONDUIT, TYPE B, AS PER PLAN |  |  | SPECIFY MATL WHEN WARRANTED | 0
611E25400 | FT | 66" CONDUIT, TYPE C |  |  | SPECIFY MATL WHEN WARRANTED | 0
611E25401 | LF | 66" CONDUIT, TYPE C, AS PER PLAN |  |  | SPECIFY MATL WHEN WARRANTED | 0
611E25404 | FT | 66" CONDUIT, TYPE D |  |  | SPECIFY MATL WHEN WARRANTED | 0
611E26000 | FT | 72" CONDUIT, TYPE A |  |  | SPECIFY MATL WHEN WARRANTED | 0
611E26001 | FT | 72" CONDUIT, TYPE A, AS PER PLAN |  |  | SPECIFY MATL WHEN WARRANTED | 0
611E26200 | FT | 72" CONDUIT, TYPE B |  |  | SPECIFY MATL WHEN WARRANTED | 0
611E26201 | FT | 72" CONDUIT, TYPE B, AS PER PLAN |  |  | SPECIFY MATL WHEN WARRANTED | 0
611E26400 | FT | 72" CONDUIT, TYPE C |  |  | SPECIFY MATL WHEN WARRANTED | 0
611E26401 | FT | 72" CONDUIT, TYPE C, AS PER PLAN |  |  | SPECIFY MATL WHEN WARRANTED | 0
611E26404 | FT | 72" CONDUIT, TYPE D |  |  | SPECIFY MATL WHEN WARRANTED | 0
611E27000 | FT | 78" CONDUIT, TYPE A |  |  | SPECIFY MATL WHEN WARRANTED | 0
611E27001 | FT | 78" CONDUIT, TYPE A, AS PER PLAN |  |  | SPECIFY MATL WHEN WARRANTED | 0
611E27200 | FT | 78" CONDUIT, TYPE B |  |  | SPECIFY MATL WHEN WARRANTED | 0
611E27201 | FT | 78" CONDUIT, TYPE B, AS PER PLAN |  |  | SPECIFY MATL WHEN WARRANTED | 0
611E27400 | FT | 78" CONDUIT, TYPE C |  |  | SPECIFY MATL WHEN WARRANTED | 0
611E27600 | FT | 78" CONDUIT, TYPE D |  |  | SPECIFY MATL WHEN WARRANTED | 0
611E28000 | FT | 84" CONDUIT, TYPE A |  |  | SPECIFY MATL WHEN WARRANTED | 0
611E28001 | FT | 84" CONDUIT, TYPE A, AS PER PLAN |  |  | SPECIFY MATL WHEN WARRANTED | 0
611E28200 | FT | 84" CONDUIT, TYPE B |  |  | SPECIFY MATL WHEN WARRANTED | 0
611E28400 | FT | 84" CONDUIT, TYPE C |  |  | SPECIFY MATL WHEN WARRANTED | 0
611E28401 | FT | 84" CONDUIT, TYPE C, AS PER PLAN |  |  | SPECIFY MATL WHEN WARRANTED | 0
611E28404 | FT | 84" CONDUIT, TYPE D |  |  | SPECIFY MATL WHEN WARRANTED | 0
611E29000 | FT | 90" CONDUIT, TYPE A |  |  | SPECIFY MATL WHEN WARRANTED | 0
611E29001 | FT | 90" CONDUIT, TYPE A, AS PER PLAN |  |  | SPECIFY MATL WHEN WARRANTED | 0
611E29200 | FT | 90" CONDUIT, TYPE B |  |  | SPECIFY MATL WHEN WARRANTED | 0
611E29400 | FT | 90" CONDUIT, TYPE C |  |  | SPECIFY MATL WHEN WARRANTED | 0
611E29404 | FT | 90" CONDUIT, TYPE D |  |  | SPECIFY MATL WHEN WARRANTED | 0
611E30000 | FT | 96" CONDUIT, TYPE A |  |  | SPECIFY MATL WHEN WARRANTED | 0
611E30001 | FT | 96" CONDUIT, TYPE A, AS PER PLAN |  |  | SPECIFY MATL WHEN WARRANTED | 0
611E30200 | FT | 96" CONDUIT, TYPE B |  |  | SPECIFY MATL WHEN WARRANTED | 0
611E30201 | FT | 96" CONDUIT, TYPE B, AS PER PLAN |  |  | SPECIFY MATL WHEN WARRANTED | 0
611E30400 | FT | 96" CONDUIT, TYPE C |  |  | SPECIFY MATL WHEN WARRANTED | 0
611E31000 | FT | 102" CONDUIT, TYPE A |  |  | SPECIFY MATL WHEN WARRANTED | 0
611E31001 | FT | 102" CONDUIT, TYPE A, AS PER PLAN |  |  | SPECIFY MATL WHEN WARRANTED | 0
611E31200 | FT | 102" CONDUIT, TYPE B |  |  | SPECIFY MATL WHEN WARRANTED | 0
611E31400 | FT | 102" CONDUIT, TYPE C |  |  | SPECIFY MATL WHEN WARRANTED | 0
611E32000 | FT | 108" CONDUIT, TYPE A |  |  | SPECIFY MATL WHEN WARRANTED | 0
611E32001 | FT | 108" CONDUIT, TYPE A, AS PER PLAN |  |  | SPECIFY MATL WHEN WARRANTED | 0
611E32200 | FT | 108" CONDUIT, TYPE B |  |  | SPECIFY MATL WHEN WARRANTED | 0
611E32400 | FT | 108" CONDUIT, TYPE C |  |  | SPECIFY MATL WHEN WARRANTED | 0
611E33000 | FT | 114" CONDUIT, TYPE A |  |  | SPECIFY MATL WHEN WARRANTED | 0
611E33200 | FT | 114" CONDUIT, TYPE B |  |  | SPECIFY MATL WHEN WARRANTED | 0
611E33400 | FT | 114" CONDUIT, TYPE C |  |  | SPECIFY MATL WHEN WARRANTED | 0
611E34000 | FT | 120" CONDUIT, TYPE A |  |  | SPECIFY MATL WHEN WARRANTED | 0
611E34001 | FT | 120" CONDUIT, TYPE A, AS PER PLAN |  |  | SPECIFY MATL WHEN WARRANTED | 0
611E34200 | FT | 120" CONDUIT, TYPE B |  |  | SPECIFY MATL WHEN WARRANTED | 0
611E34400 | FT | 120" CONDUIT, TYPE C |  |  | SPECIFY MATL WHEN WARRANTED | 0
611E35000 | FT | 126" CONDUIT, TYPE A |  |  | SPECIFY MATL WHEN WARRANTED | 0
611E35001 | FT | 126" CONDUIT, TYPE A, AS PER PLAN |  |  | SPECIFY MATL WHEN WARRANTED | 0
611E35200 | FT | 126" CONDUIT, TYPE B |  |  | SPECIFY MATL WHEN WARRANTED | 0
611E35400 | FT | 126" CONDUIT, TYPE C |  |  | SPECIFY MATL WHEN WARRANTED | 0
611E36000 | FT | 132" CONDUIT, TYPE A |  |  | SPECIFY MATL WHEN WARRANTED | 0
611E36001 | FT | 132" CONDUIT, TYPE A, AS PER PLAN |  |  | SPECIFY MATL WHEN WARRANTED | 0
611E36200 | FT | 132" CONDUIT, TYPE B |  |  | SPECIFY MATL WHEN WARRANTED | 0
611E36400 | FT | 132" CONDUIT, TYPE C |  |  | SPECIFY MATL WHEN WARRANTED | 0
611E37000 | FT | 138" CONDUIT, TYPE A |  |  | SPECIFY MATL WHEN WARRANTED | 0
611E37001 | FT | 138" CONDUIT, TYPE A, AS PER PLAN |  |  | SPECIFY MATL WHEN WARRANTED | 0
611E37200 | FT | 138" CONDUIT, TYPE B |  |  | SPECIFY MATL WHEN WARRANTED | 0
611E37400 | FT | 138" CONDUIT, TYPE C |  |  | SPECIFY MATL WHEN WARRANTED | 0
611E38000 | FT | 144" CONDUIT, TYPE A |  |  | SPECIFY MATL WHEN WARRANTED | 0
611E38001 | FT | 144" CONDUIT, TYPE A, AS PER PLAN |  |  | SPECIFY MATL WHEN WARRANTED | 0
611E38200 | FT | 144" CONDUIT, TYPE B |  |  | SPECIFY MATL WHEN WARRANTED | 0
611E38400 | FT | 144" CONDUIT, TYPE C |  |  | SPECIFY MATL WHEN WARRANTED | 0
611E38500 | FT | CONDUIT, TYPE A (LARGER THAN 144") |  |  | SPECIFY MATL AND DIAMETER | 1
611E52200 | FT | 14" X 23" CONDUIT, TYPE A, 706.04 |  |  |  | 0
611E52202 | FT | 14" X 23" CONDUIT, TYPE B, 706.04 |  |  |  | 0
611E52203 | FT | 14" X 23" CONDUIT, TYPE B, 706.04, AS PER PLAN |  |  |  | 0
611E52204 | FT | 14" X 23" CONDUIT, TYPE C, 706.04 |  |  |  | 0
611E52206 | FT | 14" X 23" CONDUIT, TYPE D, 706.04 |  |  |  | 0
611E52300 | FT | 19" X 30" CONDUIT, TYPE A, 706.04 |  |  |  | 0
611E52302 | FT | 19" X 30" CONDUIT, TYPE B, 706.04 |  |  |  | 0
611E52303 | FT | 19" X 30" CONDUIT, TYPE B, 706.04, AS PER PLAN |  |  |  | 0
611E52304 | FT | 19" X 30" CONDUIT, TYPE C, 706.04 |  |  |  | 0
611E52305 | FT | 19" X 30" CONDUIT, TYPE C, 706.04, AS PER PLAN |  |  |  | 0
611E52306 | FT | 19" X 30" CONDUIT, TYPE D, 706.04 |  |  |  | 0
611E52400 | FT | 22" X 34" CONDUIT, TYPE A, 706.04 |  |  |  | 0
611E52402 | FT | 22" X 34" CONDUIT, TYPE B, 706.04 |  |  |  | 0
611E52404 | FT | 22" X 34" CONDUIT, TYPE C, 706.04 |  |  |  | 0
611E52406 | FT | 22" X 34" CONDUIT, TYPE D, 706.04 |  |  |  | 0
611E52500 | FT | 24" X 38" CONDUIT, TYPE A, 706.04 |  |  |  | 0
611E52501 | FT | 24" X 38" CONDUIT, TYPE A, 706.04, AS PER PLAN |  |  |  | 0
611E52502 | FT | 24" X 38" CONDUIT, TYPE B, 706.04 |  |  |  | 0
611E52504 | FT | 24" X 38" CONDUIT, TYPE C, 706.04 |  |  |  | 0
611E52506 | FT | 24" X 38" CONDUIT, TYPE D, 706.04 |  |  |  | 0
611E52700 | FT | 29" X 45" CONDUIT, TYPE A, 706.04 |  |  |  | 0
611E52702 | FT | 29" X 45" CONDUIT, TYPE B, 706.04 |  |  |  | 0
611E52704 | FT | 29" X 45" CONDUIT, TYPE C, 706.04 |  |  |  | 0
611E52705 | FT | 29" X 45" CONDUIT, TYPE C, 706.04, AS PER PLAN |  |  |  | 0
611E52706 | FT | 29" X 45" CONDUIT, TYPE D, 706.04 |  |  |  | 0
611E52707 | FT | 29" X 45" CONDUIT, TYPE D, 706.04, AS PER PLAN |  |  |  | 0
611E52900 | FT | 34" X 53" CONDUIT, TYPE A, 706.04 |  |  |  | 0
611E52901 | FT | 34" X 53" CONDUIT, TYPE A, 706.04, AS PER PLAN |  |  |  | 0
611E52902 | FT | 34" X 53" CONDUIT, TYPE B, 706.04 |  |  |  | 0
611E52903 | FT | 34" X 53" CONDUIT, TYPE B, 706.04, AS PER PLAN |  |  |  | 0
611E52904 | FT | 34" X 53" CONDUIT, TYPE C, 706.04 |  |  |  | 0
611E52906 | FT | 34" X 53" CONDUIT, TYPE D, 706.04 |  |  |  | 0
611E53000 | FT | 38" X 60" CONDUIT, TYPE A, 706.04 |  |  |  | 0
611E53001 | FT | 38" X 60" CONDUIT, TYPE A, 706.04, AS PER PLAN |  |  |  | 0
611E53002 | FT | 38" X 60" CONDUIT, TYPE B, 706.04 |  |  |  | 0
611E53003 | FT | 38" X 60" CONDUIT, TYPE B, 706.04, AS PER PLAN |  |  |  | 0
611E53004 | FT | 38" X 60" CONDUIT, TYPE C, 706.04 |  |  |  | 0
611E53100 | FT | 43" X 68" CONDUIT, TYPE A, 706.04 |  |  |  | 0
611E53101 | FT | 43" X 68" CONDUIT, TYPE A, 706.04, AS PER PLAN |  |  |  | 0
611E53102 | FT | 43" X 68" CONDUIT, TYPE B, 706.04 |  |  |  | 0
611E53103 | FT | 43" X 68" CONDUIT, TYPE B, 706.04, AS PER PLAN |  |  |  | 0
611E53104 | FT | 43" X 68" CONDUIT, TYPE C, 706.04 |  |  |  | 0
611E53106 | FT | 43" X 68" CONDUIT, TYPE D, 706.04 |  |  |  | 0
611E53200 | FT | 48" X 76" CONDUIT, TYPE A, 706.04 |  |  |  | 0
611E53201 | FT | 48" X 76" CONDUIT, TYPE A, 706.04, AS PER PLAN |  |  |  | 0
611E53210 | FT | 48" X 76" CONDUIT, TYPE B, 706.04 |  |  |  | 0
611E53212 | FT | 48" X 76" CONDUIT, TYPE C, 706.04 |  |  |  | 0
611E53214 | FT | 48" X 76" CONDUIT, TYPE D, 706.04 |  |  |  | 0
611E53300 | FT | 53" X 83" CONDUIT, TYPE A, 706.04 |  |  |  | 0
611E53301 | FT | 53" X 83" CONDUIT, TYPE A, 706.04, AS PER PLAN |  |  |  | 0
611E53306 | FT | 53" X 83" CONDUIT, TYPE B, 706.04 |  |  |  | 0
611E53310 | FT | 53" X 83" CONDUIT, TYPE C, 706.04 |  |  |  | 0
611E53311 | FT | 53" X 83" CONDUIT, TYPE C, 706.04, AS PER PLAN |  |  |  | 0
611E53400 | FT | 58" X 91" CONDUIT, TYPE A, 706.04 |  |  |  | 0
611E53401 | FT | 58" X 91" CONDUIT, TYPE A, 706.04, AS PER PLAN |  |  |  | 0
611E53402 | FT | 58" X 91" CONDUIT, TYPE B, 706.04 |  |  |  | 0
611E53404 | FT | 58" X 91" CONDUIT, TYPE C, 706.04 |  |  |  | 0
611E53406 | FT | 58" X 91" CONDUIT, TYPE D, 706.04 |  |  |  | 0
611E53500 | FT | 63" X 98" CONDUIT, TYPE A, 706.04 |  |  |  | 0
611E53501 | FT | 63" X 98" CONDUIT, TYPE A, 706.04, AS PER PLAN |  |  |  | 0
611E53510 | FT | 63" X 98" CONDUIT, TYPE B, 706.04 |  |  |  | 0
611E53511 | FT | 63" X 98" CONDUIT, TYPE B, 706.04, AS PER PLAN |  |  |  | 0
611E53514 | FT | 63" X 98" CONDUIT, TYPE C, 706.04 |  |  |  | 0
611E53516 | FT | 63" X 98" CONDUIT, TYPE D, 706.04 |  |  |  | 0
611E53600 | FT | 68" X 106" CONDUIT, TYPE A, 706.04 |  |  |  | 0
611E53601 | FT | 68" X 106" CONDUIT, TYPE A, 706.04, AS PER PLAN |  |  |  | 0
611E53602 | FT | 68" X 106" CONDUIT, TYPE B, 706.04 |  |  |  | 0
611E53604 | FT | 68" X 106" CONDUIT, TYPE C, 706.04 |  |  |  | 0
611E53606 | FT | 68" X 106" CONDUIT, TYPE D, 706.04 |  |  |  | 0
611E53700 | FT | 72" X 113" CONDUIT, TYPE A, 706.04 |  |  |  | 0
611E53704 | FT | 72" X 113" CONDUIT, TYPE B, 706.04 |  |  |  | 0
611E53706 | FT | 72" X 113" CONDUIT, TYPE C, 706.04 |  |  |  | 0
611E53800 | FT | 77" X 121" CONDUIT, TYPE A, 706.04 |  |  |  | 0
611E53802 | FT | 77" X 121" CONDUIT, TYPE B, 706.04 |  |  |  | 0
611E53803 | FT | 77" X 121" CONDUIT, TYPE B, 706.04, AS PER PLAN |  |  |  | 0
611E53804 | FT | 77" X 121" CONDUIT, TYPE C, 706.04 |  |  |  | 0
611E53900 | FT | 82" X 128" CONDUIT, TYPE A, 706.04 |  |  |  | 0
611E53901 | FT | 82" X 128" CONDUIT, TYPE A, 706.04, AS PER PLAN |  |  |  | 0
611E54000 | FT | 87" X 136" CONDUIT, TYPE A, 706.04 |  |  |  | 0
611E54100 | FT | 92" X 143" CONDUIT, TYPE A, 706.04 |  |  |  | 0
611E54200 | FT | 97" X 151" CONDUIT, TYPE A, 706.04 |  |  |  | 0
611E54300 | FT | 106" X 166" CONDUIT, TYPE A, 706.04 |  |  |  | 0
611E54400 | FT | 116" X 180" CONDUIT, TYPE A, 706.04 |  |  |  | 0
611E56900 | FT | 17" X 13" CONDUIT, TYPE A |  |  |  | 0
611E57000 | FT | 17" X 13" CONDUIT, TYPE D |  |  |  | 0
611E57001 | FT | 17" X 13" CONDUIT, TYPE D, AS PER PLAN |  |  |  | 0
611E57100 | FT | 21" X 15" CONDUIT, TYPE A |  |  |  | 0
611E57200 | FT | 24" X 18" CONDUIT, TYPE A |  |  |  | 0
611E57300 | FT | 28" X 20" CONDUIT, TYPE A |  |  |  | 0
611E57308 | FT | 28" X 20" CONDUIT, TYPE D |  |  |  | 0
611E57400 | FT | 35" X 24" CONDUIT, TYPE A |  |  |  | 0
611E57500 | FT | 42" X 29" CONDUIT, TYPE A |  |  |  | 0
611E57510 | FT | 42" X 29" CONDUIT, TYPE B |  |  |  | 0
611E57520 | FT | 42" X 29" CONDUIT, TYPE D |  |  |  | 0
611E57600 | FT | 49" X 33" CONDUIT, TYPE A |  |  |  | 0
611E57700 | FT | 57" X 38" CONDUIT, TYPE A |  |  |  | 0
611E57800 | FT | 64" X 43" CONDUIT, TYPE A |  |  |  | 0
611E57900 | FT | 71" X 47" CONDUIT, TYPE A |  |  |  | 0
611E58000 | FT | 77" X 52" CONDUIT, TYPE A |  |  |  | 0
611E58100 | FT | 83" X 57" CONDUIT, TYPE A |  |  |  | 0
611E58200 | FT | 40" X 31" CONDUIT, TYPE A |  |  |  | 0
611E58300 | FT | 46" X 36" CONDUIT, TYPE A |  |  |  | 0
611E58400 | FT | 53" X 41" CONDUIT, TYPE A |  |  |  | 0
611E58500 | FT | 60" X 46" CONDUIT, TYPE A |  |  |  | 0
611E58600 | FT | 66" X 51" CONDUIT, TYPE A |  |  |  | 0
611E58700 | FT | 73" X 55" CONDUIT, TYPE A |  |  |  | 0
611E58800 | FT | 81" X 59" CONDUIT, TYPE A |  |  |  | 0
611E58900 | FT | 87" X 63" CONDUIT, TYPE A |  |  |  | 0
611E58901 | FT | 87" X 63" CONDUIT, TYPE A, AS PER PLAN |  |  |  | 0
611E59000 | FT | 95" X 67" CONDUIT, TYPE A |  |  |  | 0
611E59010 | FT | 95" X 67" CONDUIT, TYPE B |  |  |  | 0
611E59100 | FT | 103" X 71" CONDUIT, TYPE A |  |  |  | 0
611E59101 | FT | 103" X 71" CONDUIT, TYPE A, AS PER PLAN |  |  |  | 0
611E59200 | FT | 112" X 75" CONDUIT, TYPE A |  |  |  | 0
611E59300 | FT | 117" X 79" CONDUIT, TYPE A |  |  |  | 0
611E59400 | FT | 128" X 83" CONDUIT, TYPE A |  |  |  | 0
611E59401 | FT | 128" X 83" CONDUIT, TYPE A, AS PER PLAN |  |  |  | 0
611E59500 | FT | 137" X 87" CONDUIT, TYPE A |  |  |  | 0
611E59501 | FT | 137" X 87" CONDUIT, TYPE A, AS PER PLAN |  |  |  | 0
611E59600 | FT | 142" X 91" CONDUIT, TYPE A |  |  |  | 0
611E60000 | FT | CONDUIT, TYPE B FOR UNDERGROUND DETENTION |  |  | SPECIFY CONDUIT DIAMETER | 1
611E60001 | FT | CONDUIT, TYPE B FOR UNDERGROUND DETENTION, AS PER PLAN |  |  | SPECIFY CONDUIT DIAMETER | 1
611E60100 | FT | CONDUIT, TYPE C FOR UNDERGROUND DETENTION |  |  | SPECIFY CONDUIT DIAMETER | 1
611E60101 | FT | CONDUIT, TYPE C FOR UNDERGROUND DETENTION, AS PER PLAN |  |  | SPECIFY CONDUIT DIAMETER | 1
611E70000 | FT | CONDUIT, TYPE A, PRECAST REINFORCED CONCRETE THREE SIDED FLAT TOPPED CULVERT |  |  | SPECIFY SIZE (SPAN X RISE) | 1
611E70001 | FT | CONDUIT, TYPE A, PRECAST REINFORCED CONCRETE THREE SIDED FLAT TOPPED CULVERT, AS PER PLAN |  |  | SPECIFY SIZE (SPAN X RISE) | 1
611E71000 | FT | CONDUIT, TYPE A, PRECAST REINFORCED CONCRETE ARCH SECTIONS |  |  | SPECIFY SIZE (SPAN X RISE) | 1
611E71001 | FT | CONDUIT, TYPE A, PRECAST REINFORCED CONCRETE ARCH SECTIONS, AS PER PLAN |  |  | SPECIFY SIZE (SPAN X RISE) | 1
611E72500 | FT | TYPE A, PRECAST REINFORCED CONCRETE ROUND SECTIONS |  |  | SPECIFY SIZE (SPAN X RISE) | 1
611E72501 | FT | TYPE A, PRECAST REINFORCED CONCRETE ROUND SECTIONS, AS PER PLAN |  |  | SPECIFY SIZE (SPAN X RISE) | 1
611E73000 | FT | CONDUIT, TYPE A, CORRUGATED STEEL BOX CULVERT |  |  | SPECIFY MIN/MAX COV; SPANXRISE | 1
611E73001 | FT | CONDUIT, TYPE A, CORRUGATED STEEL BOX CULVERT, AS PER PLAN |  |  | SPECIFY MIN/MAX COV; SPANXRISE | 1
611E73500 | FT | CONDUIT, TYPE A, CORRUGATED ALUMINUM BOX CULVERT |  |  | SPECIFY MIN/MAX COV; SPANXRISE | 1
611E73501 | FT | CONDUIT, TYPE A, CORRUGATED ALUMINUM BOX CULVERT, AS PER PLAN |  |  | SPECIFY MIN/MAX COV; SPANXRISE | 1
611E73600 | FT | CONDUIT, TYPE A, STRUCTURAL PLATE CORRUGATED STEEL PIPE ARCH |  |  |  | 1
611E94700 | FT | 6' X 4' CONDUIT, TYPE A, 706.05 |  |  |  | 0
611E94701 | FT | 6' X 4' CONDUIT, TYPE A, 706.05, AS PER PLAN |  |  |  | 0
611E94710 | FT | 6' X 5' CONDUIT, TYPE A, 706.05 |  |  |  | 0
611E94711 | FT | 6' X 5' CONDUIT, TYPE A, 706.05, AS PER PLAN |  |  |  | 0
611E94720 | FT | 6' X 6' CONDUIT, TYPE A, 706.05 |  |  |  | 0
611E94721 | FT | 6' X 6' CONDUIT, TYPE A, 706.05, AS PER PLAN |  |  |  | 0
611E94726 | FT | 7' X 4' CONDUIT, TYPE A, 706.05 |  |  |  | 0
611E94727 | FT | 7' X 4' CONDUIT, TYPE A, 706.05, AS PER PLAN |  |  |  | 0
611E94728 | FT | 7' X 5' CONDUIT, TYPE A, 706.05 |  |  |  | 0
611E94729 | FT | 7' X 5' CONDUIT, TYPE A, 706.05, AS PER PLAN |  |  |  | 0
611E94730 | FT | 7' X 6' CONDUIT, TYPE A, 706.05 |  |  |  | 0
611E94731 | FT | 7' X 6' CONDUIT, TYPE A, 706.05, AS PER PLAN |  |  |  | 0
611E94732 | FT | 7' X 7' CONDUIT, TYPE A, 706.05 |  |  |  | 0
611E94733 | FT | 7' X 7' CONDUIT, TYPE A, 706.05, AS PER PLAN |  |  |  | 0
611E94800 | FT | 8' X 4' CONDUIT, TYPE A, 706.05 |  |  |  | 0
611E94801 | FT | 8' X 4' CONDUIT, TYPE A, 706.05, AS PER PLAN |  |  |  | 0
611E94810 | FT | 8' X 4' CONDUIT, TYPE B, 706.05 |  |  |  | 0
611E94900 | FT | 8' X 5' CONDUIT, TYPE A, 706.05 |  |  |  | 0
611E94901 | FT | 8' X 5' CONDUIT, TYPE A, 706.05, AS PER PLAN |  |  |  | 0
611E94910 | FT | 8' X 6' CONDUIT, TYPE A, 706.05 |  |  |  | 0
611E94911 | FT | 8' X 6' CONDUIT, TYPE A, 706.05, AS PER PLAN |  |  |  | 0
611E94920 | FT | 8' X 7' CONDUIT, TYPE A, 706.05 |  |  |  | 0
611E94921 | FT | 8' X 7' CONDUIT, TYPE A, 706.05, AS PER PLAN |  |  |  | 0
611E94930 | FT | 8' X 8' CONDUIT, TYPE A, 706.05 |  |  |  | 0
611E94931 | FT | 8' X 8' CONDUIT, TYPE A, 706.05, AS PER PLAN |  |  |  | 0
611E94936 | FT | 9' X 4' CONDUIT, TYPE A, 706.05 |  |  |  | 0
611E94937 | FT | 9' X 4' CONDUIT, TYPE A, 706.05, AS PER PLAN |  |  |  | 0
611E94938 | FT | 9' X 5' CONDUIT, TYPE A, 706.05 |  |  |  | 0
611E94939 | FT | 9' X 5' CONDUIT, TYPE A, 706.05, AS PER PLAN |  |  |  | 0
611E94940 | FT | 9' X 6' CONDUIT, TYPE A, 706.05 |  |  |  | 0
611E94941 | FT | 9' X 6' CONDUIT, TYPE A, 706.05, AS PER PLAN |  |  |  | 0
611E94942 | FT | 9' X 7' CONDUIT, TYPE A, 706.05 |  |  |  | 0
611E94943 | FT | 9' X 7' CONDUIT, TYPE A, 706.05, AS PER PLAN |  |  |  | 0
611E94944 | FT | 9' X 8' CONDUIT, TYPE A, 706.05 |  |  |  | 0
611E94945 | FT | 9' X 8' CONDUIT, TYPE A, 706.05, AS PER PLAN |  |  |  | 0
611E94946 | FT | 9' X 9' CONDUIT, TYPE A, 706.05 |  |  |  | 0
611E94947 | FT | 9' X 9' CONDUIT, TYPE A, 706.05, AS PER PLAN |  |  |  | 0
611E94980 | FT | 10' X 4' CONDUIT, TYPE A, 706.05 |  |  |  | 0
611E94981 | FT | 10' X 4' CONDUIT, TYPE A, 706.05, AS PER PLAN |  |  |  | 0
611E95000 | FT | 10' X 5' CONDUIT, TYPE A, 706.05 |  |  |  | 0
611E95001 | FT | 10' X 5' CONDUIT, TYPE A, 706.05, AS PER PLAN |  |  |  | 0
611E95200 | FT | 10' X 6' CONDUIT, TYPE A, 706.05 |  |  |  | 0
611E95201 | FT | 10' X 6' CONDUIT, TYPE A, 706.05, AS PER PLAN |  |  |  | 0
611E95400 | FT | 10' X 7' CONDUIT, TYPE A, 706.05 |  |  |  | 0
611E95401 | FT | 10' X 7' CONDUIT, TYPE A, 706.05, AS PER PLAN |  |  |  | 0
611E95500 | FT | 10' X 8' CONDUIT, TYPE A, 706.05 |  |  |  | 0
611E95501 | FT | 10' X 8' CONDUIT, TYPE A, 706.05, AS PER PLAN |  |  |  | 0
611E95520 | FT | 10' X 9' CONDUIT, TYPE A, 706.05 |  |  |  | 0
611E95521 | FT | 10' X 9' CONDUIT, TYPE A, 706.05, AS PER PLAN |  |  |  | 0
611E95524 | FT | 10' X 10' CONDUIT, TYPE A, 706.05 |  |  |  | 0
611E95525 | FT | 10' X 10' CONDUIT, TYPE A, 706.05, AS PER PLAN |  |  |  | 0
611E95540 | FT | 11' X 4' CONDUIT, TYPE A, 706.05 |  |  |  | 0
611E95541 | FT | 11' X 4' CONDUIT, TYPE A, 706.05, AS PER PLAN |  |  |  | 0
611E95542 | FT | 11' X 5' CONDUIT, TYPE A, 706.05 |  |  |  | 0
611E95543 | FT | 11' X 5' CONDUIT, TYPE A, 706.05, AS PER PLAN |  |  |  | 0
611E95544 | FT | 11' X 6' CONDUIT, TYPE A, 706.05 |  |  |  | 0
611E95545 | FT | 11' X 6' CONDUIT, TYPE A, 706.05, AS PER PLAN |  |  |  | 0
611E95546 | FT | 11' X 7' CONDUIT, TYPE A, 706.05 |  |  |  | 0
611E95547 | FT | 11' X 7' CONDUIT, TYPE A, 706.05, AS PER PLAN |  |  |  | 0
611E95548 | FT | 11' X 8' CONDUIT, TYPE A, 706.05 |  |  |  | 0
611E95549 | FT | 11' X 8' CONDUIT, TYPE A, 706.05, AS PER PLAN |  |  |  | 0
611E95550 | FT | 11' X 9' CONDUIT, TYPE A, 706.05 |  |  |  | 0
611E95551 | FT | 11' X 9' CONDUIT, TYPE A, 706.05, AS PER PLAN |  |  |  | 0
611E95552 | FT | 11' X 10' CONDUIT, TYPE A, 706.05 |  |  |  | 0
611E95553 | FT | 11' X 10' CONDUIT, TYPE A, 706.05, AS PER PLAN |  |  |  | 0
611E95554 | FT | 11' X 11' CONDUIT, TYPE A, 706.05 |  |  |  | 0
611E95555 | FT | 11' X 11' CONDUIT, TYPE A, 706.05, AS PER PLAN |  |  |  | 0
611E95600 | FT | 12' X 4' CONDUIT, TYPE A, 706.05 |  |  |  | 0
611E95601 | FT | 12' X 4' CONDUIT, TYPE A, 706.05, AS PER PLAN |  |  |  | 0
611E95700 | FT | 12' X 5' CONDUIT, TYPE A, 706.05 |  |  |  | 0
611E95701 | FT | 12' X 5' CONDUIT, TYPE A, 706.05, AS PER PLAN |  |  |  | 0
611E95800 | FT | 12' X 6' CONDUIT, TYPE A, 706.05 |  |  |  | 0
611E95801 | FT | 12' X 6' CONDUIT, TYPE A, 706.05, AS PER PLAN |  |  |  | 0
611E95900 | FT | 12' X 7' CONDUIT, TYPE A, 706.05 |  |  |  | 0
611E95901 | FT | 12' X 7' CONDUIT, TYPE A, 706.05, AS PER PLAN |  |  |  | 0
611E96000 | FT | 12' X 8' CONDUIT, TYPE A, 706.05 |  |  |  | 0
611E96001 | FT | 12' X 8' CONDUIT, TYPE A, 706.05, AS PER PLAN |  |  |  | 0
611E96010 | FT | 12' X 9' CONDUIT, TYPE A, 706.05 |  |  |  | 0
611E96011 | FT | 12' X 9' CONDUIT, TYPE A, 706.05, AS PER PLAN |  |  |  | 0
611E96200 | FT | 12' X 10' CONDUIT, TYPE A, 706.05 |  |  |  | 0
611E96201 | FT | 12' X 10' CONDUIT, TYPE A, 706.05, AS PER PLAN |  |  |  | 0
611E96210 | FT | 12' X 11' CONDUIT, TYPE A, 706.05 |  |  |  | 0
611E96211 | FT | 12' X 11' CONDUIT, TYPE A, 706.05, AS PER PLAN |  |  |  | 0
611E96220 | FT | 12' X 12' CONDUIT, TYPE A, 706.05 |  |  |  | 0
611E96221 | FT | 12' X 12' CONDUIT, TYPE A, 706.05, AS PER PLAN |  |  |  | 0
611E96300 | FT | 14' X 4' CONDUIT, TYPE A, 706.05 |  |  |  | 0
611E96301 | FT | 14' X 4' CONDUIT, TYPE A, 706.05, AS PER PLAN |  |  |  | 0
611E96310 | FT | 14' X 5' CONDUIT, TYPE A, 706.05 |  |  |  | 0
611E96311 | FT | 14' X 5' CONDUIT, TYPE A, 706.05, AS PER PLAN |  |  |  | 0
611E96314 | FT | 14' X 6' CONDUIT, TYPE A, 706.05 |  |  |  | 0
611E96315 | FT | 14' X 6' CONDUIT, TYPE A, 706.05, AS PER PLAN |  |  |  | 0
611E96320 | FT | 14' X 7' CONDUIT, TYPE A, 706.05 |  |  |  | 0
611E96321 | FT | 14' X 7' CONDUIT, TYPE A, 706.05, AS PER PLAN |  |  |  | 0
611E96330 | FT | 14' X 8' CONDUIT, TYPE A, 706.05 |  |  |  | 0
611E96331 | FT | 14' X 8' CONDUIT, TYPE A, 706.05, AS PER PLAN |  |  |  | 0
611E96334 | FT | 14' X 9' CONDUIT, TYPE A, 706.05 |  |  |  | 0
611E96335 | FT | 14' X 9' CONDUIT, TYPE A, 706.05, AS PER PLAN |  |  |  | 0
611E96338 | FT | 14' X 10' CONDUIT, TYPE A, 706.05 |  |  |  | 0
611E96339 | FT | 14' X 10' CONDUIT, TYPE A, 706.05, AS PER PLAN |  |  |  | 0
611E96390 | FT | 16' X 4' CONDUIT, TYPE A, 706.05 |  |  |  | 0
611E96391 | FT | 16' X 4' CONDUIT, TYPE A, 706.05, AS PER PLAN |  |  |  | 0
611E96400 | FT | 16' X 5' CONDUIT, TYPE A, 706.05 |  |  |  | 0
611E96401 | FT | 16' X 5' CONDUIT, TYPE A, 706.05, AS PER PLAN |  |  |  | 0
611E96440 | FT | 16' X 6' CONDUIT, TYPE A, 706.05 |  |  |  | 0
611E96441 | FT | 16' X 6' CONDUIT, TYPE A, 706.05, AS PER PLAN |  |  |  | 0
611E96448 | FT | 16' X 7' CONDUIT, TYPE A, 706.05 |  |  |  | 0
611E96449 | FT | 16' X 7' CONDUIT, TYPE A, 706.05, AS PER PLAN |  |  |  | 0
611E96450 | FT | 16' X 8' CONDUIT, TYPE A, 706.05 |  |  |  | 0
611E96451 | FT | 16' X 8' CONDUIT, TYPE A, 706.05, AS PER PLAN |  |  |  | 0
611E96454 | FT | 16' X 9' CONDUIT, TYPE A, 706.05 |  |  |  | 0
611E96455 | FT | 16' X 9' CONDUIT, TYPE A, 706.05, AS PER PLAN |  |  |  | 0
611E96456 | FT | 16' X 10' CONDUIT, TYPE A, 706.05 |  |  |  | 0
611E96457 | FT | 16' X 10' CONDUIT, TYPE A, 706.05, AS PER PLAN |  |  |  | 0
611E96460 | FT | 20' X 10' CONDUIT, TYPE A, 706.05 |  |  |  | 0
611E96461 | FT | 20' X 10' CONDUIT, TYPE A, 706.05, AS PER PLAN |  |  |  | 0
611E96466 | FT | 18' X 6' CONDUIT, TYPE A, 706.05 |  |  |  | 0
611E96467 | FT | 18' X 6' CONDUIT, TYPE A, 706.05, AS PER PLAN |  |  |  | 0
611E96470 | FT | 18' X 7' CONDUIT, TYPE A, 706.05 |  |  |  | 0
611E96471 | FT | 18' X 7' CONDUIT, TYPE A, 706.05, AS PER PLAN |  |  |  | 0
611E96474 | FT | 18' X 4' CONDUIT, TYPE A, 706.05 |  |  |  | 0
611E96475 | FT | 18' X 4' CONDUIT, TYPE A, 706.05, AS PER PLAN |  |  |  | 0
611E96476 | FT | 18' X 5' CONDUIT, TYPE A, 706.05 |  |  |  | 0
611E96477 | FT | 18' X 5' CONDUIT, TYPE A, 706.05, AS PER PLAN |  |  |  | 0
611E96478 | FT | 18' X 6' CONDUIT, TYPE A, 706.05 |  |  |  | 0
611E96479 | FT | 18' X 6' CONDUIT, TYPE A, 706.05, AS PER PLAN |  |  |  | 0
611E96480 | FT | 18' X 8' CONDUIT, TYPE A, 706.05 |  |  |  | 0
611E96481 | FT | 18' X 8' CONDUIT, TYPE A, 706.05, AS PER PLAN |  |  |  | 0
611E96482 | FT | 18' X 9' CONDUIT, TYPE A, 706.05 |  |  |  | 0
611E96483 | FT | 18' X 9' CONDUIT, TYPE A, 706.05, AS PER PLAN |  |  |  | 0
611E96484 | FT | 18' X 10' CONDUIT, TYPE A, 706.05 |  |  |  | 0
611E96485 | FT | 18' X 10' CONDUIT, TYPE A, 706.05, AS PER PLAN |  |  |  | 0
611E96486 | FT | 20' X 7' CONDUIT, TYPE A, 706.05 |  |  |  | 0
611E96487 | FT | 20' X 7' CONDUIT, TYPE A, 706.05, AS PER PLAN |  |  |  | 0
611E96488 | FT | 20' X 5' CONDUIT, TYPE A, 706.05 |  |  |  | 0
611E96489 | FT | 20' X 5' CONDUIT, TYPE A, 706.05, AS PER PLAN |  |  |  | 0
611E96490 | FT | 20' X 9' CONDUIT, TYPE A, 706.05 |  |  |  | 0
611E96491 | FT | 20' X 9' CONDUIT, TYPE A, 706.05, AS PER PLAN |  |  |  | 0
611E96492 | FT | 20' X 4' CONDUIT, TYPE A, 706.05 |  |  |  | 0
611E96493 | FT | 20' X 4' CONDUIT, TYPE A, 706.05, AS PER PLAN |  |  |  | 0
611E96496 | FT | 20' X 6' CONDUIT, TYPE A, 706.05 |  |  |  | 0
611E96497 | FT | 20' X 6' CONDUIT, TYPE A, 706.05, AS PER PLAN |  |  |  | 0
611E96498 | FT | 20' X 8' CONDUIT, TYPE A, 706.05 |  |  |  | 0
611E96499 | FT | 20' X 8' CONDUIT, TYPE A, 706.05, AS PER PLAN |  |  |  | 0
611E96500 | FT | CONDUIT RECONSTRUCTED |  |  | SPECIFY TYPE AND SIZE | 1
611E96550 | FT | FIELD PAVING OF EXISTING PIPE |  |  | SPECIFY TYPE AND SIZE | 1
611E96551 | FT | FIELD PAVING OF EXISTING PIPE, AS PER PLAN |  |  | SPECIFY TYPE AND SIZE | 0
611E96560 | FT | CONDUIT, FIELD PAVING OF PIPE |  |  | SPECIFY TYPE AND SIZE | 1
611E96600 | FT | CONDUIT, BORED OR JACKED |  |  | SPECIFY TYPE AND SIZE | 1
611E96601 | FT | CONDUIT, BORED OR JACKED, AS PER PLAN |  |  | SPECIFY TYPE AND SIZE | 1
611E96650 | CY | SPECIAL - GROUTING VOIDS AROUND CORRUGATED METAL PIPES |  |  |  | 0
611E97000 | FT | SLOTTED DRAIN, TYPE 1 |  |  | SPECIFY SIZE | 1
611E97001 | FT | SLOTTED DRAIN, TYPE 1, AS PER PLAN |  |  | SPECIFY SIZE | 1
611E97010 | FT | SLOTTED DRAIN, TYPE 2 |  |  | SPECIFY SIZE | 1
611E97011 | FT | SLOTTED DRAIN, TYPE 2, AS PER PLAN |  |  | SPECIFY SIZE | 1
611E97100 | LS | SPECIAL - DEFELCTION TESTING |  |  |  | 0
611E97200 | EACH | CONDUIT, MISC.: |  |  | ADD SUPPLEMENTAL DESCRIPTION | 1
611E97300 | LS | CONDUIT, MISC.: |  |  | ADD SUPPLEMENTAL DESCRIPTION | 1
611E97400 | FT | CONDUIT, MISC.: |  |  | ADD SUPPLEMENTAL DESCRIPTION | 1
611E97500 | SY | CONDUIT, MISC.: |  |  | ADD SUPPLEMENTAL DESCRIPTION | 1
611E97600 | CY | CONDUIT, MISC.: |  |  | ADD SUPPLEMENTAL DESCRIPTION | 1
611E97700 | SF | CONDUIT, MISC.: |  |  | ADD SUPPLEMENTAL DESCRIPTION | 1
611E97800 | LS | SPECIAL - DRAINAGE |  |  | DESIGN BUILD PROJECTS ONLY | 0
611E97910 | LS | SPECIAL - SANITARY SEWER |  |  | DESIGN BUILD PROJECTS ONLY | 0
611E98010 | EACH | CONCRETE BARRIER (TYPE D) INLET |  |  |  | 0
611E98011 | EACH | CONCRETE BARRIER (TYPE D) INLET, AS PER PLAN |  |  |  | 0
611E98150 | EACH | CATCH BASIN, NO. 3 |  |  |  | 0
611E98151 | EACH | CATCH BASIN, NO. 3, AS PER PLAN |  |  |  | 0
611E98160 | EACH | CATCH BASIN, NO. 3 WITH DIAGONAL GRATE |  |  |  | 0
611E98161 | EACH | CATCH BASIN, NO. 3 WITH DIAGONAL GRATE, AS PER PLAN |  |  |  | 0
611E98180 | EACH | CATCH BASIN, NO. 3A |  |  |  | 0
611E98181 | EACH | CATCH BASIN, NO. 3A, AS PER PLAN |  |  |  | 0
611E98190 | EACH | CATCH BASIN, NO. 3A WITH DIAGONAL GRATE |  |  |  | 0
611E98191 | EACH | CATCH BASIN, NO. 3A WITH DIAGONAL GRATE, AS PER PLAN |  |  |  | 0
611E98230 | EACH | CATCH BASIN, NO. 4 |  |  |  | 0
611E98231 | EACH | CATCH BASIN, NO. 4, AS PER PLAN |  |  |  | 0
611E98240 | EACH | CATCH BASIN, NO. 4 WITH E GRATE |  |  |  | 0
611E98241 | EACH | CATCH BASIN, NO. 4 WITH E GRATE, AS PER PLAN |  |  |  | 0
611E98260 | EACH | CATCH BASIN, NO. 4 WITHOUT APRON |  |  |  | 0
611E98261 | EACH | CATCH BASIN, NO. 4 WITHOUT APRON, AS PER PLAN |  |  |  | 0
611E98270 | EACH | CATCH BASIN, NO. 4A |  |  |  | 0
611E98271 | EACH | CATCH BASIN, NO. 4A, AS PER PLAN |  |  |  | 0
611E98280 | EACH | CATCH BASIN, NO. 4A WITH E GRATE |  |  |  | 0
611E98281 | EACH | CATCH BASIN, NO. 4A WITH E GRATE, AS PER PLAN |  |  |  | 0
611E98300 | EACH | CATCH BASIN, NO. 5 |  |  |  | 0
611E98301 | EACH | CATCH BASIN, NO. 5, AS PER PLAN |  |  |  | 0
611E98310 | EACH | CATCH BASIN, NO. 5 WITH B GRATE |  |  |  | 0
611E98311 | EACH | CATCH BASIN, NO. 5 WITH B GRATE, AS PER PLAN |  |  |  | 0
611E98330 | EACH | CATCH BASIN, NO. 5 WITHOUT APRON |  |  |  | 0
611E98331 | EACH | CATCH BASIN, NO. 5 WITHOUT APRON, AS PER PLAN |  |  |  | 0
611E98340 | EACH | CATCH BASIN, NO. 5A WITHOUT APRON WITH B GRATE |  |  |  | 0
611E98341 | EACH | CATCH BASIN, NO. 5A |  |  |  | 0
611E98350 | EACH | CATCH BASIN, NO. 5A, AS PER PLAN |  |  |  | 0
611E98351 | EACH | CATCH BASIN, NO. 5A WITH B GRATE |  |  |  | 0
611E98354 | EACH | CATCH BASIN, NO. 5A WITH B GRATE, AS PER PLAN |  |  |  | 0
611E98364 | EACH | CATCH BASIN, NO. 5A WITHOUT APRON |  |  |  | 0
611E98370 | EACH | CATCH BASIN, NO. 6 |  |  |  | 0
611E98371 | EACH | CATCH BASIN, NO. 6, AS PER PLAN |  |  |  | 0
611E98390 | EACH | CATCH BASIN, NO. 7 |  |  |  | 0
611E98391 | EACH | CATCH BASIN, NO. 7, AS PER PLAN |  |  |  | 0
611E98410 | EACH | CATCH BASIN, NO. 8 |  |  |  | 0
611E98411 | EACH | CATCH BASIN, NO. 8, AS PER PLAN |  |  |  | 0
611E98430 | EACH | CATCH BASIN, NO. 8 WITHOUT APRON |  |  |  | 0
611E98434 | EACH | CATCH BASIN, NO. 8A |  |  |  | 0
611E98435 | EACH | CATCH BASIN, NO. 8A, AS PER PLAN |  |  |  | 0
611E98444 | EACH | CATCH BASIN, NO. 8A WITHOUT APRON |  |  |  | 0
611E98450 | EACH | CATCH BASIN, NO. 2-2A |  |  |  | 0
611E98451 | EACH | CATCH BASIN, NO. 2-2A, AS PER PLAN |  |  |  | 0
611E98470 | EACH | CATCH BASIN, NO. 2-2B |  |  |  | 0
611E98471 | EACH | CATCH BASIN, NO. 2-2B, AS PER PLAN |  |  |  | 0
611E98480 | EACH | CATCH BASIN, NO. 2-2B WITH BICYCLE SAFE GRATE |  |  |  | 0
611E98500 | EACH | CATCH BASIN, NO. 2-2B WITH APRON |  |  |  | 0
611E98504 | EACH | CATCH BASIN, NO. 2-2C |  |  |  | 0
611E98505 | EACH | CATCH BASIN, NO. 2-2C, AS PER PLAN |  |  |  | 0
611E98510 | EACH | CATCH BASIN, NO. 2-3 |  |  |  | 0
611E98511 | EACH | CATCH BASIN, NO. 2-3, AS PER PLAN |  |  |  | 0
611E98520 | EACH | CATCH BASIN, NO. 2-3 WITH BICYCLE SAFE GRATE |  |  |  | 0
611E98540 | EACH | CATCH BASIN, NO. 2-4 |  |  |  | 0
611E98541 | EACH | CATCH BASIN, NO. 2-4, AS PER PLAN |  |  |  | 0
611E98550 | EACH | CATCH BASIN, NO. 2-4 WITH BICYCLE SAFE GRATE |  |  |  | 0
611E98570 | EACH | CATCH BASIN, NO. 2-5 |  |  |  | 0
611E98571 | EACH | CATCH BASIN, NO. 2-5, AS PER PLAN |  |  |  | 0
611E98580 | EACH | CATCH BASIN, NO. 2-5 WITH BICYCLE SAFE GRATE |  |  |  | 0
611E98600 | EACH | CATCH BASIN, NO. 2-6 |  |  |  | 0
611E98601 | EACH | CATCH BASIN, NO. 2-6, AS PER PLAN |  |  |  | 0
611E98610 | EACH | CATCH BASIN, NO. 2-6 WITH BICYCLE SAFE GRATE |  |  |  | 0
611E98630 | EACH | CATCH BASIN ADJUSTED TO GRADE |  |  |  | 0
611E98631 | EACH | CATCH BASIN ADJUSTED TO GRADE, AS PER PLAN |  |  |  | 0
611E98634 | EACH | CATCH BASIN RECONSTRUCTED TO GRADE |  |  |  | 0
611E98635 | EACH | CATCH BASIN RECONSTRUCTED TO GRADE, AS PER PLAN |  |  |  | 0
611E98640 | EACH | CATCH BASIN FRAME |  |  |  | 0
611E98644 | EACH | CATCH BASIN GRATE |  |  |  | 0
611E98645 | EACH | CATCH BASIN GRATE, AS PER PLAN |  |  |  | 0
611E98650 | EACH | CATCH BASIN FRAME AND GRATE |  |  |  | 0
611E98651 | EACH | CATCH BASIN FRAME AND GRATE, AS PER PLAN |  |  |  | 0
611E98690 | EACH | CATCH BASIN, MISC.: |  |  | ADD SUPPLEMENTAL DESCRIPTION | 1
611E98700 | EACH | INLET, SIDE DITCH |  |  |  | 0
611E98701 | EACH | INLET, SIDE DITCH, AS PER PLAN |  |  |  | 0
611E98710 | EACH | INLET, NO. 2-6 |  |  |  | 0
611E98711 | EACH | INLET, NO. 2-6, AS PER PLAN |  |  |  | 0
611E98720 | EACH | INLET, NO. 2-8 |  |  |  | 0
611E98721 | EACH | INLET, NO. 2-8, AS PER PLAN |  |  |  | 0
611E98730 | EACH | INLET, NO. 2-10 |  |  |  | 0
611E98731 | EACH | INLET, NO. 2-10, AS PER PLAN |  |  |  | 0
611E98740 | EACH | INLET, NO. 2-12 |  |  |  | 0
611E98741 | EACH | INLET, NO. 2-12, AS PER PLAN |  |  |  | 0
611E98750 | EACH | INLET, NO. 2-14 |  |  |  | 0
611E98751 | EACH | INLET, NO. 2-14, AS PER PLAN |  |  |  | 0
611E98760 | EACH | INLET, NO. 2-16 |  |  |  | 0
611E98770 | EACH | INLET, NO. 2-18 |  |  |  | 0
611E98771 | EACH | INLET, NO. 2-18, AS PER PLAN |  |  |  | 0
611E98780 | EACH | INLET, NO. 2-20 |  |  |  | 0
611E98781 | EACH | INLET, NO. 2-20, AS PER PLAN |  |  |  | 0
611E98790 | EACH | INLET, NO. 3A |  |  |  | 0
611E98791 | EACH | INLET, NO. 3A, AS PER PLAN |  |  |  | 0
611E98794 | EACH | INLET, NO. 3A50 |  |  |  | 0
611E98795 | EACH | INLET, NO. 3A50, AS PER PLAN |  |  |  | 0
611E98800 | EACH | INLET, NO. 3B |  |  |  | 0
611E98801 | EACH | INLET, NO. 3B, AS PER PLAN |  |  |  | 0
611E98804 | EACH | INLET, NO. 3B50 |  |  |  | 0
611E98805 | EACH | INLET, NO. 3B50, AS PER PLAN |  |  |  | 0
611E98810 | EACH | INLET, NO. 3C |  |  |  | 0
611E98811 | EACH | INLET, NO. 3C, AS PER PLAN |  |  |  | 0
611E98814 | EACH | INLET, NO. 3C50 |  |  |  | 0
611E98815 | EACH | INLET, NO. 3C50, AS PER PLAN |  |  |  | 0
611E98820 | EACH | INLET, NO. 3D |  |  |  | 0
611E98821 | EACH | INLET, NO. 3D, AS PER PLAN |  |  |  | 0
611E98824 | EACH | INLET, NO. 3D50 |  |  |  | 0
611E98825 | EACH | INLET, NO. 3D50, AS PER PLAN |  |  |  | 0
611E98830 | EACH | INLET, NO. 3E |  |  |  | 0
611E98840 | EACH | INLET, NO. 2-A-6 |  |  |  | 0
611E98841 | EACH | INLET, NO. 2-A-6, AS PER PLAN |  |  |  | 0
611E98850 | EACH | INLET, NO. 2-A-8 |  |  |  | 0
611E98851 | EACH | INLET, NO. 2-A-8, AS PER PLAN |  |  |  | 0
611E98860 | EACH | INLET, NO. 2-A-10 |  |  |  | 0
611E98861 | EACH | INLET, NO. 2-A-10, AS PER PLAN |  |  |  | 0
611E98870 | EACH | INLET, NO. 2-A-12 |  |  |  | 0
611E98871 | EACH | INLET, NO. 2-A-12, AS PER PLAN |  |  |  | 0
611E98880 | EACH | INLET, NO. 2-A-14 |  |  |  | 0
611E98881 | EACH | INLET, NO. 2-A-14, AS PER PLAN |  |  |  | 0
611E98890 | EACH | INLET, NO. 2-A-16 |  |  |  | 0
611E98891 | EACH | INLET, NO. 2-A-16, AS PER PLAN |  |  |  | 0
611E99000 | EACH | INLET, NO. 2-A-18 |  |  |  | 0
611E99001 | EACH | INLET, NO. 2-A-18, AS PER PLAN |  |  |  | 0
611E99010 | EACH | INLET, NO. 2-A-20 |  |  |  | 0
611E99050 | EACH | BARRIER MEDIAN INLET, SINGLE SLOPE, TYPE 915A |  |  |  | 0
611E99054 | EACH | BARRIER MEDIAN INLET, SINGLE SLOPE, TYPE 915B |  |  |  | 0
611E99055 | EACH | BARRIER MEDIAN INLET, SINGLE SLOPE, TYPE 915B, AS PER PLAN |  |  |  | 0
611E99060 | EACH | BARRIER MEDIAN INLET, SINGLE SLOPE, TYPE 915B1 |  |  |  | 0
611E99061 | EACH | BARRIER MEDIAN INLET, SINGLE SLOPE, TYPE 915B1, AS PER PLAN |  |  |  | 0
611E99064 | EACH | BARRIER MEDIAN INLET, SINGLE SLOPE, TYPE 915C |  |  |  | 0
611E99065 | EACH | BARRIER MEDIAN INLET, SINGLE SLOPE, TYPE 915C, AS PER PLAN |  |  |  | 0
611E99070 | EACH | BARRIER MEDIAN INLET, SINGLE SLOPE, TYPE 915C1 |  |  |  | 0
611E99071 | EACH | BARRIER MEDIAN INLET, SINGLE SLOPE, TYPE 915C1, AS PER PLAN |  |  |  | 0
611E99074 | EACH | BARRIER INLET, SINGLE SLOPE, TYPE D |  |  |  | 0
611E99075 | EACH | BARRIER INLET, SINGLE SLOPE, TYPE D, AS PER PLAN |  |  |  | 0
611E99084 | EACH | INLET, NO. 3 FOR SINGLE SLOPE BARRIER, TYPE A |  |  |  | 0
611E99090 | EACH | INLET, NO. 3 FOR SINGLE SLOPE BARRIER, TYPE A1 |  |  |  | 0
611E99094 | EACH | INLET, NO. 3 FOR SINGLE SLOPE BARRIER, TYPE B |  |  |  | 0
611E99095 | EACH | INLET, NO. 3 FOR SINGLE SLOPE BARRIER, TYPE B, AS PER PLAN |  |  |  | 0
611E99100 | EACH | INLET, NO. 3 FOR SINGLE SLOPE BARRIER, TYPE B1 |  |  |  | 0
611E99101 | EACH | INLET, NO. 3 FOR SINGLE SLOPE BARRIER, TYPE B1, AS PER PLAN |  |  |  | 0
611E99104 | EACH | INLET, NO. 3 FOR SINGLE SLOPE BARRIER, TYPE C |  |  |  | 0
611E99105 | EACH | INLET, NO. 3 FOR SINGLE SLOPE BARRIER, TYPE C, AS PER PLAN |  |  |  | 0
611E99110 | EACH | INLET, NO. 3 FOR SINGLE SLOPE BARRIER, TYPE C1 |  |  |  | 0
611E99111 | EACH | INLET, NO. 3 FOR SINGLE SLOPE BARRIER, TYPE C1, AS PER PLAN |  |  |  | 0
611E99114 | EACH | INLET, NO. 3 FOR SINGLE SLOPE BARRIER, TYPE D |  |  |  | 0
611E99115 | EACH | INLET, NO. 3 FOR SINGLE SLOPE BARRIER, TYPE D, AS PER PLAN |  |  |  | 0
611E99120 | EACH | INLET, NO. 4 FOR SINGLE SLOPE BARRIER, TYPE A |  |  |  | 0
611E99121 | EACH | INLET, NO. 4 FOR SINGLE SLOPE BARRIER, TYPE A, AS PER PLAN |  |  |  | 0
611E99124 | EACH | INLET, NO. 4 FOR SINGLE SLOPE BARRIER, TYPE A1 |  |  |  | 0
611E99130 | EACH | INLET, NO. 4 FOR SINGLE SLOPE BARRIER, TYPE B |  |  |  | 0
611E99131 | EACH | INLET, NO. 4 FOR SINGLE SLOPE BARRIER, TYPE B, AS PER PLAN |  |  |  | 0
611E99140 | EACH | INLET, NO. 4 FOR SINGLE SLOPE BARRIER, TYPE B1 |  |  |  | 0
611E99150 | EACH | INLET ADJUSTED TO GRADE |  |  |  | 0
611E99151 | EACH | INLET ADJUSTED TO GRADE, AS PER PLAN |  |  |  | 0
611E99154 | EACH | INLET RECONSTRUCTED TO GRADE |  |  |  | 0
611E99155 | EACH | INLET RECONSTRUCTED TO GRADE, AS PER PLAN |  |  |  | 0
611E99160 | EACH | INLET FRAME AND GRATE |  |  |  | 0
611E99161 | EACH | INLET FRAME AND GRATE, AS PER PLAN |  |  |  | 0
611E99170 | EACH | BARRIER MEDIAN INLET, SINGLE SLOPE, TYPE 915A-2 |  |  |  | 0
611E99174 | EACH | BARRIER MEDIAN INLET, SINGLE SLOPE, TYPE 915A1-2 |  |  |  | 0
611E99180 | EACH | BARRIER MEDIAN INLET, TYPE 915B |  |  |  | 0
611E99184 | EACH | BARRIER MEDIAN INLET, SINGLE SLOPE, TYPE 915B-2 |  |  |  | 0
611E99190 | EACH | BARRIER MEDIAN INLET, SINGLE SLOPE, TYPE 915B1-2 |  |  |  | 0
611E99194 | EACH | BARRIER MEDIAN INLET, TYPE 915C |  |  |  | 0
611E99500 | EACH | INLET, MISC.: |  |  | ADD SUPPLEMENTAL DESCRIPTION | 1
611E99550 | EACH | MANHOLE, NO. 1 |  |  |  | 0
611E99551 | EACH | MANHOLE, NO. 1, AS PER PLAN |  |  |  | 0
611E99570 | EACH | MANHOLE, NO. 2 |  |  |  | 0
611E99571 | EACH | MANHOLE, NO. 2, AS PER PLAN |  |  |  | 0
611E99574 | EACH | MANHOLE, NO. 3 |  |  |  | 0
611E99575 | EACH | MANHOLE, NO. 3, AS PER PLAN |  |  |  | 0
611E99580 | EACH | MANHOLE, NO. 3 WITH 84" BASE I.D. AND 6" WEIR |  |  |  | 0
611E99581 | EACH | MANHOLE, NO. 3 WITH 84" BASE I.D. AND 6" WEIR, AS PER PLAN |  |  |  | 0
611E99582 | EACH | MANHOLE, NO. 3 WITH 90" BASE I.D. AND 8" WEIR |  |  |  | 0
611E99583 | EACH | MANHOLE, NO. 3 WITH 90" BASE I.D. AND 8" WEIR, AS PER PLAN |  |  |  | 0
611E99584 | EACH | MANHOLE, NO. 3 WITH 96" BASE I.D. AND 9" WEIR |  |  |  | 0
611E99586 | EACH | MANHOLE, NO. 3 WITH 108" BASE I.D. AND 12" WEIR |  |  |  | 0
611E99600 | EACH | MANHOLE, NO. 4 |  |  |  | 0
611E99601 | EACH | MANHOLE, NO. 4, AS PER PLAN |  |  |  | 0
611E99620 | EACH | MANHOLE, NO. 5 |  |  |  | 0
611E99621 | EACH | MANHOLE, NO. 5, AS PER PLAN |  |  |  | 0
611E99640 | EACH | MANHOLE FRAME |  |  |  | 0
611E99641 | EACH | MANHOLE FRAME, AS PER PLAN |  |  |  | 0
611E99644 | EACH | MANHOLE COVER |  |  |  | 0
611E99645 | EACH | MANHOLE COVER, AS PER PLAN |  |  |  | 0
611E99650 | EACH | MANHOLE FRAME AND COVER |  |  |  | 0
611E99651 | EACH | MANHOLE FRAME AND COVER, AS PER PLAN |  |  |  | 0
611E99654 | EACH | MANHOLE ADJUSTED TO GRADE |  |  |  | 0
611E99655 | EACH | MANHOLE ADJUSTED TO GRADE, AS PER PLAN |  |  |  | 0
611E99660 | EACH | MANHOLE RECONSTRUCTED TO GRADE |  |  |  | 0
611E99661 | EACH | MANHOLE RECONSTRUCTED TO GRADE, AS PER PLAN |  |  |  | 0
611E99690 | EACH | MANHOLE, MISC.: |  |  | ADD SUPPLEMENTAL DESCRIPTION | 1
611E99700 | EACH | SPECIAL - GAS VALVE BOX ADJUSTED TO GRADE |  |  |  | 0
611E99710 | EACH | PRECAST REINFORCED CONCRETE OUTLET |  |  |  | 0
611E99711 | EACH | PRECAST REINFORCED CONCRETE OUTLET, AS PER PLAN |  |  |  | 0
611E99720 | EACH | INSPECTION WELL |  |  |  | 0
611E99721 | EACH | INSPECTION WELL, AS PER PLAN |  |  |  | 0
611E99730 | EACH | JUNCTION CHAMBER |  |  |  | 0
611E99731 | EACH | JUNCTION CHAMBER, AS PER PLAN |  |  |  | 0
611E99734 | EACH | JUNCTION CHAMBER RECONSTRUCTED TO GRADE |  |  |  | 0
611E99740 | EACH | SIPHON CHAMBER |  |  |  | 0
611E99741 | EACH | SIPHON CHAMBER, AS PER PLAN |  |  |  | 0
611E99820 | LB | SPECIAL - MISCELLANEOUS METAL |  |  |  | 0
611E99830 | FT | SPECIAL - TRENCH DRAIN |  |  |  | 0
611E99850 | EACH | WATER QUALITY BASIN, RETENTION |  |  |  | 0
611E99851 | EACH | WATER QUALITY BASIN, RETENTION, AS PER PLAN |  |  |  | 0
611E99854 | EACH | WATER QUALITY BASIN, DETENTION |  |  |  | 0
611E99855 | EACH | WATER QUALITY BASIN, DETENTION, AS PER PLAN |  |  |  | 0
611E99860 | EACH | SPECIAL - OBSERVATION WELL |  |  |  | 0
611E99900 | EACH | DRAINAGE STRUCTURE, MISC.: |  |  | ADD SUPPLEMENTAL DESCRIPTION | 1
611E99910 | FT | DRAINAGE STRUCTURE, MISC.: |  |  | ADD SUPPLEMENTAL DESCRIPTION | 1
611E99920 | LS | DRAINAGE STRUCTURE, MISC.: |  |  | ADD SUPPLEMENTAL DESCRIPTION | 1
611E99930 | EACH | SPECIAL - BACKFLOW PREVENTER |  |  | ADD SUPPLEMENTAL DESCRIPTION | 1
613E41200 | CY | LOW STRENGTH MORTAR BACKFILL |  |  |  | 0
613E41201 | CY | LOW STRENGTH MORTAR BACKFILL, AS PER PLAN |  |  |  | 0
613E41250 | CY | LOW STRENGTH MORTAR BACKFILL (TYPE 1) |  |  |  | 0
613E41251 | CY | LOW STRENGTH MORTAR BACKFILL (TYPE 1), AS PER PLAN |  |  |  | 0
613E41300 | CY | LOW STRENGTH MORTAR BACKFILL (TYPE 2) |  |  |  | 0
613E41301 | CY | LOW STRENGTH MORTAR BACKFILL (TYPE 2), AS PER PLAN |  |  |  | 0
613E41350 | CY | LOW STRENGTH MORTAR BACKFILL (TYPE 3) |  |  |  | 0
613E41351 | CY | LOW STRENGTH MORTAR BACKFILL (TYPE 3), AS PER PLAN |  |  |  | 0
613E41360 | LS | LOW STRENGTH MORTAR BACKFILL |  |  |  | 0
614E11000 | LS | MAINTAINING TRAFFIC |  |  |  | 0
614E11001 | LS | MAINTAINING TRAFFIC, AS PER PLAN |  |  |  | 0
614E11110 | HOUR | LAW ENFORCEMENT OFFICER WITH PATROL CAR FOR ASSISTANCE |  |  |  | 0
614E11111 | HOUR | LAW ENFORCEMENT OFFICER WITH PATROL CAR FOR ASSISTANCE, AS PER PLAN |  |  |  | 0
614E11130 | HOUR | LAW ENFORCEMENT OFFICER FOR ASSISTANCE |  |  |  | 0
614E11300 | EACH | SPECIAL - WORK ZONE TRAFFIC SIGNAL |  |  |  | 0
614E11630 | FT | INCREASED BARRIER DELINEATION |  |  |  | 0
614E11631 | FT | INCREASED BARRIER DELINEATION, AS PER PLAN |  |  |  | 0
614E12100 | FT | SPECIAL - ASPHALT CURB DIVIDER WITH DELINEATION |  |  |  | 0
614E12200 | FT | SPECIAL - WORK ZONE GUARDRAIL |  |  |  | 0
614E12300 | FT | SPECIAL - WORK ZONE GUARDRAIL ON BRIDGE |  |  |  | 0
614E12336 | EACH | WORK ZONE IMPACT ATTENUATOR (UNIDIRECTIONAL) |  |  | DO NOT USE - (NEW ITEMS BELOW) | 0
614E12337 | EACH | WORK ZONE IMPACT ATTENUATOR (UNIDIRECTIONAL), AS PER PLAN |  |  | DO NOT USE - (NEW ITEMS BELOW) | 0
614E12338 | EACH | WORK ZONE IMPACT ATTENUATOR (BIDIRECTIONAL) |  |  | DO NOT USE - (NEW ITEMS BELOW) | 0
614E12339 | EACH | WORK ZONE IMPACT ATTENUATOR (BIDIRECTIONAL), AS PER PLAN |  |  | DO NOT USE - (NEW ITEMS BELOW) | 0
614E12346 | EACH | WORK ZONE IMPACT ATTENUATOR (UNIDIRECTIONAL) |  |  | DO NOT USE - (NEW ITEMS BELOW) | 1
614E12348 | EACH | WORK ZONE IMPACT ATTENUATOR (BIDIRECTIONAL) |  |  | DO NOT USE - (NEW ITEMS BELOW) | 1
614E12350 | EACH | WORK ZONE IMPACT ATTENUATOR |  |  | DO NOT USE - (NEW ITEMS BELOW) | 0
614E12351 | EACH | WORK ZONE IMPACT ATTENUATOR, AS PER PLAN |  |  | DO NOT USE - (NEW ITEMS BELOW) | 0
614E12360 | EACH | WORK ZONE IMPACT ATTENUATOR (REPLACEMENT) |  |  |  | 0
614E12370 | EACH | REMOVE AND REPLACE IMPACT ATTENUATOR |  |  | TEMPORARY ONLY | 0
614E12380 | EACH | WORK ZONE IMPACT ATTENUATOR, 24" WIDE HAZARDS, (UNIDIRECTIONAL) |  |  |  | 0
614E12381 | EACH | WORK ZONE IMPACT ATTENUATOR, 24" WIDE HAZARDS, (UNIDIRECTIONAL), AS PER PLAN |  |  |  | 0
614E12384 | EACH | WORK ZONE IMPACT ATTENUATOR, 24" WIDE HAZARDS, (BIDIRECTIONAL) |  |  |  | 0
614E12385 | EACH | WORK ZONE IMPACT ATTENUATOR, 24" WIDE HAZARDS, (BIDIRECTIONAL), AS PER PLAN |  |  |  | 0
614E12390 | EACH | WORK ZONE IMPACT ATTENUATOR, 24"-36" WIDE HAZARDS, (UNIDIRECTIONAL) |  |  |  | 0
614E12391 | EACH | WORK ZONE IMPACT ATTENUATOR, 24"-36" WIDE HAZARDS, (UNIDIRECTIONAL), AS PER PLAN |  |  |  | 0
614E12394 | EACH | WORK ZONE IMPACT ATTENUATOR, 24"-36" WIDE HAZARDS, (BIDIRECTIONAL) |  |  |  | 0
614E12395 | EACH | WORK ZONE IMPACT ATTENUATOR, 24"-36" WIDE HAZARDS, (BIDIRECTIONAL), AS PER PLAN |  |  |  | 0
614E12400 | EACH | WORK ZONE IMPACT ATTENUATOR, MISC.: |  |  | ADD SUPPLEMENTAL DESCRIPTION | 1
614E12410 | EACH | SPEED ZONE AHEAD SYMBOL SIGN |  |  |  | 0
614E12420 | LS | DETOUR SIGNING |  |  |  | 0
614E12421 | LS | DETOUR SIGNING, AS PER PLAN |  |  |  | 0
614E12424 | FT | WATER-FILLED LONGITUDINAL BARRIER NCHRP 350 TL-2 |  |  |  | 0
614E12425 | FT | WATER-FILLED LONGITUDINAL BARRIER NCHRP 350 TL-2, AS PER PLAN |  |  |  | 0
614E12426 | FT | WATER-FILLED LONGITUDINAL BARRIER NCHRP 350 TL-3 |  |  |  | 0
614E12440 | EACH | WORK ZONE SIGN SUPPORT |  |  | CHECK UNIT OF MEASURE | 0
614E12444 | FT | WORK ZONE SIGN SUPPORT |  |  | CHECK UNIT OF MEASURE | 0
614E12460 | EACH | WORK ZONE MARKING SIGN |  |  |  | 0
614E12461 | EACH | WORK ZONE MARKING SIGN, AS PER PLAN |  |  |  | 0
614E12470 | EACH | WORK ZONE SPEED LIMIT SIGN |  |  |  | 0
614E12471 | EACH | WORK ZONE SPEED LIMIT SIGN, AS PER PLAN |  |  |  | 0
614E12484 | EACH | WORK ZONE INCREASED PENALTIES SIGN |  |  |  | 0
614E12485 | EACH | WORK ZONE INCREASED PENALTIES SIGN, AS PER PLAN |  |  |  | 0
614E12490 | EACH | RESUME LEGAL SPEED SIGN |  |  |  | 0
614E12500 | EACH | REPLACEMENT SIGN |  |  |  | 0
614E12600 | EACH | REPLACEMENT DRUM |  |  |  | 0
614E12610 | EACH | SPECIAL - TYPE B FLASHING WARNING LIGHT |  |  |  | 0
614E12730 | EACH | SPECIAL - REBOUNDABLE TUBULAR PYLON |  |  |  | 0
614E12740 | EACH | WORK ZONE LIGHTING SYSTEM |  |  |  | 0
614E12741 | EACH | WORK ZONE LIGHTING SYSTEM, AS PER PLAN |  |  |  | 0
614E12756 | EACH | WORK ZONE CROSSOVER LIGHTING SYSTEM |  |  |  | 0
614E12757 | EACH | WORK ZONE CROSSOVER LIGHTING SYSTEM, AS PER PLAN |  |  |  | 0
614E12760 | EACH | SPECIAL - FLASHING ARROW PANEL |  |  |  | 0
614E12800 | EACH | WORK ZONE RAISED PAVEMENT MARKER |  |  |  | 0
614E12801 | EACH | WORK ZONE RAISED PAVEMENT MARKER, AS PER PLAN |  |  |  | 0
614E13000 | CY | ASPHALT CONCRETE FOR MAINTAINING TRAFFIC |  |  |  | 0
614E13001 | CY | ASPHALT CONCRETE FOR MAINTAINING TRAFFIC, AS PER PLAN |  |  |  | 0
614E13310 | EACH | BARRIER REFLECTOR, TYPE 1 |  |  | SPECIFY 1WAY OR BIDIRECTIONAL | 1
614E13312 | EACH | BARRIER REFLECTOR, TYPE 2 |  |  | SPECIFY 1WAY OR BIDIRECTIONAL | 1
614E13314 | EACH | BARRIER REFLECTOR, TYPE 3 |  |  | SPECIFY 1WAY OR BIDIRECTIONAL | 1
614E13316 | EACH | BARRIER REFLECTOR, TYPE 4 |  |  | SPECIFY 1WAY OR BIDIRECTIONAL | 1
614E13318 | EACH | BARRIER REFLECTOR, TYPE 5 |  |  | SPECIFY 1WAY OR BIDIRECTIONAL | 1
614E13350 | EACH | OBJECT MARKER, ONE WAY |  |  |  | 0
614E13351 | EACH | OBJECT MARKER, ONE WAY, AS PER PLAN |  |  |  | 0
614E13360 | EACH | OBJECT MARKER, TWO WAY |  |  |  | 0
614E13361 | EACH | OBJECT MARKER, TWO WAY, AS PER PLAN |  |  |  | 0
614E13400 | EACH | CURB REFLECTOR |  |  |  | 0
614E13600 | EACH | MAINTENANCE OF TRAFFIC, ONE LANE CLOSURE ON A TWO LANE HIGHWAY |  |  |  | 0
614E13700 | EACH | MAINTENANCE OF TRAFFIC, ONE LANE CLOSURE ON A FOUR LANE UNDIVIDED HIGHWAY |  |  |  | 0
614E13800 | EACH | MAINTENANCE OF TRAFFIC, ONE LANE CLOSURE ON A 4 LANE OR GREATER DIVIDED HIGHWAY |  |  |  | 0
614E13900 | EACH | MAINTENANCE OF TRAFFIC FOR SHOULDER CLOSURE |  |  |  | 0
614E15000 | DLR | SPECIAL - CALENDAR DAYS OF CONTRACT TIME FOR OPENING TO TRAFFIC (UNIT PRICE FIELD SHOULD REFLECT NUMBER OF DAYS BID) |  |  | ODOT INTERNAL USE ONLY | 0
614E16000 | EACH | SPECIAL - TRAFFIC SAFETY COORDINATOR |  |  |  | 0
614E18000 | EACH | MAINTAINING TRAFFIC, MISC.: |  |  | ADD SUPPLEMENTAL DESCRIPTION | 1
614E18002 | LS | MAINTAINING TRAFFIC, MISC.: |  |  | ADD SUPPLEMENTAL DESCRIPTION | 1
614E18010 | SF | MAINTAINING TRAFFIC, MISC.: |  |  | ADD SUPPLEMENTAL DESCRIPTION | 1
614E18020 | HOUR | MAINTAINING TRAFFIC, MISC.: |  |  | ADD SUPPLEMENTAL DESCRIPTION | 1
614E18030 | FT | MAINTAINING TRAFFIC, MISC.: |  |  | ADD SUPPLEMENTAL DESCRIPTION | 1
614E18040 | DAY | MAINTAINING TRAFFIC, MISC.: |  |  | ADD SUPPLEMENTAL DESCRIPTION | 1
614E18050 | MNTH | MAINTAINING TRAFFIC, MISC.: |  |  | ADD SUPPLEMENTAL DESCRIPTION | 1
614E18060 | CY | MAINTAINING TRAFFIC, MISC.: |  |  | ADD SUPPLEMENTAL DESCRIPTION | 1
614E18600 | SNMT | PORTABLE CHANGEABLE MESSAGE SIGN |  |  | CHECK UNIT OF MEASURE | 0
614E18601 | SNMT | PORTABLE CHANGEABLE MESSAGE SIGN, AS PER PLAN |  |  | CHECK UNIT OF MEASURE | 0
614E20000 | MILE | WORK ZONE LANE LINE, CLASS I, 4" |  |  |  | 0
614E20001 | MILE | WORK ZONE LANE LINE, CLASS I, 4", AS PER PLAN |  |  |  | 0
614E20010 | MILE | WORK ZONE LANE LINE, CLASS I, 6" |  |  |  | 0
614E20011 | MILE | WORK ZONE LANE LINE, CLASS I, 6", AS PER PLAN |  |  |  | 0
614E20100 | MILE | WORK ZONE LANE LINE, CLASS I, 4", 642 PAINT |  |  |  | 0
614E20101 | MILE | WORK ZONE LANE LINE, CLASS I, 4", 642 PAINT, AS PER PLAN |  |  |  | 0
614E20110 | MILE | WORK ZONE LANE LINE, CLASS I, 6", 642 PAINT |  |  |  | 0
614E20200 | MILE | WORK ZONE LANE LINE, CLASS I, 4", 740.06, TYPE I |  |  |  | 0
614E20201 | MILE | WORK ZONE LANE LINE, CLASS I, 4", 740.06, TYPE I, AS PER PLAN |  |  |  | 0
614E20210 | MILE | WORK ZONE LANE LINE, CLASS I, 6", 740.06, TYPE I |  |  |  | 0
614E20211 | MILE | WORK ZONE LANE LINE, CLASS I, 6", 740.06, TYPE I, AS PER PLAN |  |  |  | 0
614E20300 | MILE | WORK ZONE LANE LINE, CLASS I, 4", 740.06, TYPE II |  |  |  | 0
614E20310 | MILE | WORK ZONE LANE LINE, CLASS I, 6", 740.06, TYPE II |  |  |  | 0
614E20400 | MILE | WORK ZONE LANE LINE, CLASS II, 4" |  |  |  | 0
614E20401 | MILE | WORK ZONE LANE LINE, CLASS II, 4", AS PER PLAN |  |  |  | 0
614E20410 | MILE | WORK ZONE LANE LINE, CLASS II, 6" |  |  |  | 0
614E20500 | MILE | WORK ZONE LANE LINE, CLASS II, 4", 642 PAINT |  |  |  | 0
614E20510 | MILE | WORK ZONE LANE LINE, CLASS II, 6", 642 PAINT |  |  |  | 0
614E20550 | MILE | WORK ZONE LANE LINE, CLASS III, 4", 642 PAINT |  |  |  | 0
614E20560 | MILE | WORK ZONE LANE LINE, CLASS III, 6", 642 PAINT |  |  |  | 0
614E20600 | MILE | WORK ZONE LANE LINE, CLASS II, 4", 740.06, TYPE I |  |  |  | 0
614E20610 | MILE | WORK ZONE LANE LINE, CLASS II, 6", 740.06, TYPE I |  |  |  | 0
614E20700 | MILE | WORK ZONE LANE LINE, CLASS II, 4", 740.06, TYPE II |  |  |  | 0
614E20710 | MILE | WORK ZONE LANE LINE, CLASS II, 6", 740.06, TYPE II |  |  |  | 0
614E21000 | MILE | WORK ZONE CENTER LINE, CLASS I |  |  |  | 0
614E21001 | MILE | WORK ZONE CENTER LINE, CLASS I, AS PER PLAN |  |  |  | 0
614E21100 | MILE | WORK ZONE CENTER LINE, CLASS I, 642 PAINT |  |  |  | 0
614E21101 | MILE | WORK ZONE CENTER LINE, CLASS I, 642 PAINT, AS PER PLAN |  |  |  | 0
614E21200 | MILE | WORK ZONE CENTER LINE, CLASS I, 740.06, TYPE I |  |  |  | 0
614E21201 | MILE | WORK ZONE CENTER LINE, CLASS I, 740.06, TYPE I, AS PER PLAN |  |  |  | 0
614E21300 | MILE | WORK ZONE CENTER LINE, CLASS I, 740.06, TYPE II |  |  |  | 0
614E21400 | MILE | WORK ZONE CENTER LINE, CLASS II |  |  |  | 0
614E21401 | MILE | WORK ZONE CENTER LINE, CLASS II, AS PER PLAN |  |  |  | 0
614E21500 | MILE | WORK ZONE CENTER LINE, CLASS II, 642 PAINT |  |  |  | 0
614E21550 | MILE | WORK ZONE CENTER LINE, CLASS III, 642 PAINT |  |  |  | 0
614E21600 | MILE | WORK ZONE CENTER LINE, CLASS II, 740.06, TYPE I |  |  |  | 0
614E21700 | MILE | WORK ZONE CENTER LINE, CLASS II, 740.06, TYPE II |  |  |  | 0
614E22000 | MILE | WORK ZONE EDGE LINE, CLASS I, 4" |  |  |  | 0
614E22001 | MILE | WORK ZONE EDGE LINE, CLASS I, 4", AS PER PLAN |  |  |  | 0
614E22010 | MILE | WORK ZONE EDGE LINE, CLASS I, 6" |  |  |  | 0
614E22011 | MILE | WORK ZONE EDGE LINE, CLASS I, 6", AS PER PLAN |  |  |  | 0
614E22100 | MILE | WORK ZONE EDGE LINE, CLASS I, 4", 642 PAINT |  |  |  | 0
614E22101 | MILE | WORK ZONE EDGE LINE, CLASS I, 4", 642 PAINT, AS PER PLAN |  |  |  | 0
614E22110 | MILE | WORK ZONE EDGE LINE, CLASS I, 6", 642 PAINT |  |  |  | 0
614E22200 | MILE | WORK ZONE EDGE LINE, CLASS I, 4", 740.06, TYPE I |  |  |  | 0
614E22201 | MILE | WORK ZONE EDGE LINE, CLASS I, 4", 740.06, TYPE I, AS PER PLAN |  |  |  | 0
614E22210 | MILE | WORK ZONE EDGE LINE, CLASS I, 6", 740.06, TYPE I |  |  |  | 0
614E22300 | MILE | WORK ZONE EDGE LINE, CLASS I, 4", 740.06, TYPE II |  |  |  | 0
614E22308 | MILE | WORK ZONE EDGE LINE, CLASS I, 6", 740.06, TYPE II |  |  |  | 0
614E22350 | MILE | WORK ZONE EDGE LINE, CLASS III, 4", 642 PAINT |  |  |  | 0
614E22360 | MILE | WORK ZONE EDGE LINE, CLASS III, 6", 642 PAINT |  |  |  | 0
614E23000 | FT | WORK ZONE CHANNELIZING LINE, CLASS I, 8" |  |  |  | 0
614E23001 | FT | WORK ZONE CHANNELIZING LINE, CLASS I, 8", AS PER PLAN |  |  |  | 0
614E23010 | FT | WORK ZONE CHANNELIZING LINE, CLASS I, 12" |  |  |  | 0
614E23011 | FT | WORK ZONE CHANNELIZING LINE, CLASS I, 12", AS PER PLAN |  |  |  | 0
614E23200 | FT | WORK ZONE CHANNELIZING LINE, CLASS I, 8", 642 PAINT |  |  |  | 0
614E23201 | FT | WORK ZONE CHANNELIZING LINE, CLASS I, 8", 642 PAINT, AS PER PLAN |  |  |  | 0
614E23210 | FT | WORK ZONE CHANNELIZING LINE, CLASS I, 12", 642 PAINT |  |  |  | 0
614E23400 | FT | WORK ZONE CHANNELIZING LINE, CLASS I, 8", 740.06, TYPE I |  |  |  | 0
614E23401 | FT | WORK ZONE CHANNELIZING LINE, CLASS I, 8", 740.06, TYPE I, AS PER PLAN |  |  |  | 0
614E23410 | FT | WORK ZONE CHANNELIZING LINE, CLASS I, 12", 740.06, TYPE I |  |  |  | 0
614E23600 | FT | WORK ZONE CHANNELIZING LINE, CLASS I, 8", 740.06, TYPE II |  |  |  | 0
614E23610 | FT | WORK ZONE CHANNELIZING LINE, CLASS I, 12", 740.06, TYPE II |  |  |  | 0
614E23650 | FT | WORK ZONE CHANNELIZING LINE, CLASS II, 8" |  |  |  | 0
614E23656 | FT | WORK ZONE CHANNELIZING LINE, CLASS II, 12" |  |  |  | 0
614E23660 | FT | WORK ZONE CHANNELIZING LINE, CLASS II, 8", 642 PAINT |  |  |  | 0
614E23670 | FT | WORK ZONE CHANNELIZING LINE, CLASS II, 12", 642 PAINT |  |  |  | 0
614E23680 | FT | WORK ZONE CHANNELIZING LINE, CLASS III, 8", 642 PAINT |  |  |  | 0
614E23690 | FT | WORK ZONE CHANNELIZING LINE, CLASS III, 12", 642 PAINT |  |  |  | 0
614E24000 | FT | WORK ZONE DOTTED LINE, CLASS I |  |  |  | 0
614E24001 | FT | WORK ZONE DOTTED LINE, CLASS I, AS PER PLAN |  |  |  | 0
614E24200 | FT | WORK ZONE DOTTED LINE, CLASS I, 4", 642 PAINT |  |  |  | 0
614E24201 | FT | WORK ZONE DOTTED LINE, CLASS I, 4", 642 PAINT, AS PER PLAN |  |  |  | 0
614E24202 | FT | WORK ZONE DOTTED LINE, CLASS I, 6", 642 PAINT |  |  |  | 0
614E24204 | FT | WORK ZONE DOTTED LINE, CLASS I, 8", 642 PAINT |  |  |  | 0
614E24208 | FT | WORK ZONE DOTTED LINE, CLASS I, 12", 642 PAINT |  |  |  | 0
614E24400 | FT | WORK ZONE DOTTED LINE, CLASS I, 4", 740.06, TYPE I |  |  |  | 0
614E24401 | FT | WORK ZONE DOTTED LINE, CLASS I, 4", 740.06, TYPE I, AS PER PLAN |  |  |  | 0
614E24402 | FT | WORK ZONE DOTTED LINE, CLASS I, 6", 740.06, TYPE I |  |  |  | 0
614E24404 | FT | WORK ZONE DOTTED LINE, CLASS I, 8", 740.06, TYPE I |  |  |  | 0
614E24408 | FT | WORK ZONE DOTTED LINE, CLASS I, 12", 740.06, TYPE I |  |  |  | 0
614E24600 | FT | WORK ZONE DOTTED LINE, CLASS I, 4", 740.06, TYPE II |  |  |  | 0
614E24602 | FT | WORK ZONE DOTTED LINE, CLASS I, 6", 740.06, TYPE II |  |  |  | 0
614E24604 | FT | WORK ZONE DOTTED LINE, CLASS I, 8", 740.06, TYPE II |  |  |  | 0
614E24608 | FT | WORK ZONE DOTTED LINE, CLASS I, 12", 740.06, TYPE II |  |  |  | 0
614E24610 | FT | WORK ZONE DOTTED LINE, CLASS III, 4", 642 PAINT |  |  |  | 0
614E24612 | FT | WORK ZONE DOTTED LINE, CLASS III, 6", 642 PAINT |  |  |  | 0
614E24614 | FT | WORK ZONE DOTTED LINE, CLASS III, 8", 642 PAINT |  |  |  | 0
614E24618 | FT | WORK ZONE DOTTED LINE, CLASS III, 12", 642 PAINT |  |  |  | 0
614E25000 | FT | WORK ZONE TRANSVERSE/DIAGONAL LINE, CLASS I |  |  |  | 0
614E25200 | FT | WORK ZONE TRANSVERSE/DIAGONAL LINE, CLASS I, 642 PAINT |  |  |  | 0
614E25201 | FT | WORK ZONE TRANSVERSE/DIAGONAL LINE, CLASS I, 642 PAINT, AS PER PLAN |  |  |  | 0
614E25210 | FT | WORK ZONE TRANSVERSE/DIAGONAL LINE, CLASS II, 642 PAINT |  |  |  | 0
614E25400 | FT | WORK ZONE TRANSVERSE/DIAGONAL LINE, CLASS I, 740.06, TYPE I |  |  |  | 0
614E25600 | FT | WORK ZONE TRANSVERSE/DIAGONAL LINE, CLASS I, 740.06, TYPE II |  |  |  | 0
614E25620 | FT | WORK ZONE TRANSVERSE/DIAGONAL LINE, CLASS III, 642 PAINT |  |  |  | 0
614E26000 | FT | WORK ZONE STOP LINE, CLASS I |  |  |  | 0
614E26001 | FT | WORK ZONE STOP LINE, CLASS I, AS PER PLAN |  |  |  | 0
614E26200 | FT | WORK ZONE STOP LINE, CLASS I, 642 PAINT |  |  |  | 0
614E26201 | FT | WORK ZONE STOP LINE, CLASS I, 642 PAINT, AS PER PLAN |  |  |  | 0
614E26400 | FT | WORK ZONE STOP LINE, CLASS I, 740.06, TYPE I |  |  |  | 0
614E26600 | FT | WORK ZONE STOP LINE, CLASS I, 740.06, TYPE II |  |  |  | 0
614E26610 | FT | WORK ZONE STOP LINE, CLASS III, 642 PAINT |  |  |  | 0
614E26611 | FT | WORK ZONE STOP LINE, CLASS III, 642 PAINT, AS PER PLAN |  |  |  | 0
614E27000 | FT | WORK ZONE CROSSWALK LINE, CLASS I |  |  |  | 0
614E27001 | FT | WORK ZONE CROSSWALK LINE, CLASS I, AS PER PLAN |  |  |  | 0
614E27200 | FT | WORK ZONE CROSSWALK LINE, CLASS I, 642 PAINT |  |  |  | 0
614E27201 | FT | WORK ZONE CROSSWALK LINE, CLASS I, 642 PAINT, AS PER PLAN |  |  |  | 0
614E27400 | FT | WORK ZONE CROSSWALK LINE, CLASS I, 740.06, TYPE I |  |  |  | 0
614E27600 | FT | WORK ZONE CROSSWALK LINE, CLASS I, 740.06, TYPE II |  |  |  | 0
614E27620 | FT | WORK ZONE CROSSWALK LINE, CLASS III, 642 PAINT |  |  |  | 0
614E27621 | FT | WORK ZONE CROSSWALK LINE, CLASS III, 642 PAINT, AS PER PLAN |  |  |  | 0
614E28000 | FT | WORK ZONE GORE MARKING, CLASS II |  |  |  | 0
614E28001 | FT | WORK ZONE GORE MARKING, CLASS II, AS PER PLAN |  |  |  | 0
614E28200 | FT | WORK ZONE GORE MARKING, CLASS II, 642 PAINT |  |  |  | 0
614E28400 | FT | WORK ZONE GORE MARKING, CLASS II, 740.06, TYPE I |  |  |  | 0
614E28600 | FT | WORK ZONE GORE MARKING, CLASS II, 740.06, TYPE II |  |  |  | 0
614E30000 | EACH | WORK ZONE ARROW, CLASS I |  |  |  | 0
614E30001 | EACH | WORK ZONE ARROW, CLASS I, AS PER PLAN |  |  |  | 0
614E30200 | EACH | WORK ZONE ARROW, CLASS I, 642 PAINT |  |  |  | 0
614E30400 | EACH | WORK ZONE ARROW, CLASS I, 740.06, TYPE I |  |  |  | 0
614E30650 | EACH | WORK ZONE ARROW, CLASS III, 642 PAINT |  |  |  | 0
614E31000 | EACH | WORK ZONE WORD ON PAVEMENT, 72", CLASS I |  |  |  | 0
614E31200 | EACH | WORK ZONE WORD ON PAVEMENT, 72", CLASS I, 642 PAINT |  |  |  | 0
614E31400 | EACH | WORK ZONE WORD ON PAVEMENT, 72", CLASS I, 740.06, TYPE I |  |  |  | 0
614E31600 | EACH | WORK ZONE WORD ON PAVEMENT, 72", CLASS I, 740.06, TYPE II |  |  |  | 0
614E31620 | EACH | WORK ZONE WORD ON PAVEMENT, 72", CLASS III, 642 PAINT |  |  |  | 0
614E31640 | EACH | WORK ZONE WORD ON PAVEMENT, 96", CLASS I |  |  |  | 0
614E31641 | EACH | WORK ZONE WORD ON PAVEMENT, 96", CLASS I, AS PER PLAN |  |  |  | 0
614E31650 | EACH | WORK ZONE WORD ON PAVEMENT, 96", CLASS I, 642 PAINT |  |  |  | 0
614E31670 | EACH | WORK ZONE WORD ON PAVEMENT, 96", CLASS III, 642 PAINT |  |  |  | 0
614E31700 | EACH | WORK ZONE SCHOOL SYMBOL MARKING, 72", CLASS I |  |  |  | 0
614E31701 | EACH | WORK ZONE SCHOOL SYMBOL MARKING, 72", CLASS I, AS PER PLAN |  |  |  | 0
614E31720 | EACH | WORK ZONE SCHOOL SYMBOL MARKING, 72", CLASS I, 642 PAINT |  |  |  | 0
614E31740 | EACH | WORK ZONE SCHOOL SYMBOL MARKING, 72", CLASS III, 642 PAINT |  |  |  | 0
614E31742 | EACH | WORK ZONE SCHOOL SYMBOL MARKING, 96", CLASS I |  |  |  | 0
614E31744 | EACH | WORK ZONE SCHOOL SYMBOL MARKING, 96", CLASS I, 642 PAINT |  |  |  | 0
614E31750 | EACH | WORK ZONE SCHOOL SYMBOL MARKING, 96", CLASS III, 642 PAINT |  |  |  | 0
614E31760 | EACH | WORK ZONE SCHOOL SYMBOL MARKING, 120", CLASS I |  |  |  | 0
614E31770 | EACH | WORK ZONE SCHOOL SYMBOL MARKING, 120", CLASS III, 642 PAINT |  |  |  | 0
614E32000 | EACH | WORK ZONE RAILROAD SYMBOL MARKING, CLASS I |  |  |  | 0
614E32200 | EACH | WORK ZONE RAILROAD SYMBOL MARKING, CLASS I, 642 PAINT |  |  |  | 0
614E32210 | EACH | WORK ZONE RAILROAD SYMBOL MARKING, CLASS III, 642 PAINT |  |  |  | 0
614E32400 | EACH | WORK ZONE RAILROAD SYMBOL MARKING, CLASS I, 740.06, TYPE I |  |  |  | 0
614E32600 | EACH | WORK ZONE RAILROAD SYMBOL MARKING, CLASS I, 740.06, TYPE II |  |  |  | 0
614E32700 | SF | WORK ZONE ISLAND MARKING, CLASS I |  |  |  | 0
614E32800 | SF | WORK ZONE ISLAND MARKING, CLASS III, 642 PAINT |  |  |  | 0
614E40000 | FT | LONGITUDINAL CHANNELIZER |  |  |  | 0
614E40050 | EACH | BUSINESS ENTRANCE SIGN |  |  |  | 0
614E40051 | EACH | BUSINESS ENTRANCE SIGN, AS PER PLAN |  |  |  | 0
614E98000 | MILE | WORK ZONE PAVEMENT MARKING, MISC.: |  |  | ADD SUPPLEMENTAL DESCRIPTION | 1
614E98100 | FT | WORK ZONE PAVEMENT MARKING, MISC.: |  |  | ADD SUPPLEMENTAL DESCRIPTION | 1
614E98200 | EACH | WORK ZONE PAVEMENT MARKING, MISC.: |  |  | ADD SUPPLEMENTAL DESCRIPTION | 1
614E98300 | SF | WORK ZONE PAVEMENT MARKING, MISC.: |  |  | ADD SUPPLEMENTAL DESCRIPTION | 1
614E99000 | LS | SPECIAL - MAINTAINING TRAFFIC |  |  | DESIGN BUILD PROJECTS ONLY | 0
615E10000 | LS | ROADS FOR MAINTAINING TRAFFIC |  |  |  | 0
615E10001 | LS | ROADS FOR MAINTAINING TRAFFIC, AS PER PLAN |  |  |  | 0
615E15000 | LS | SPECIAL - TEMPORARY RAILROAD RUN-A-ROUND |  |  |  | 0
615E20000 | SY | PAVEMENT FOR MAINTAINING TRAFFIC, CLASS A |  |  |  | 0
615E20001 | SY | PAVEMENT FOR MAINTAINING TRAFFIC, CLASS A, AS PER PLAN |  |  |  | 0
615E25000 | SY | PAVEMENT FOR MAINTAINING TRAFFIC, CLASS B |  |  |  | 0
615E25001 | SY | PAVEMENT FOR MAINTAINING TRAFFIC, CLASS B, AS PER PLAN |  |  |  | 0
615E99000 | LS | SPECIAL - TEMPORARY ROADS AND PAVEMENTS |  |  | DESIGN BUILD PROJECTS ONLY | 0
616E10000 | MGAL | WATER |  |  |  | 0
616E10001 | MGAL | WATER, AS PER PLAN |  |  |  | 0
616E20000 | TON | CALCIUM CHLORIDE |  |  |  | 0
617E10100 | CY | COMPACTED AGGREGATE |  |  |  | 0
617E10101 | CY | COMPACTED AGGREGATE, AS PER PLAN |  |  |  | 0
617E11100 | TON | COMPACTED AGGREGATE |  |  |  | 0
617E11101 | TON | COMPACTED AGGREGATE, AS PER PLAN |  |  |  | 0
617E20000 | SY | SHOULDER PREPARATION |  |  |  | 0
617E20001 | SY | SHOULDER PREPARATION, AS PER PLAN |  |  |  | 0
617E25000 | MGAL | WATER |  |  |  | 0
617E98000 | SY | SHOULDER RECONDITIONING, MISC.: |  |  | ADD SUPPLEMENTAL DESCRIPTION | 1
617E98100 | CY | SHOULDER RECONDITIONING, MISC.: |  |  | ADD SUPPLEMENTAL DESCRIPTION | 1
617E98200 | TON | SHOULDER RECONDITIONING, MISC.: |  |  | ADD SUPPLEMENTAL DESCRIPTION | 1
618E40100 | FT | RUMBLE STRIPS, SHOULDER (ASPHALT CONCRETE) |  |  | CHECK UNIT OF MEASURE | 0
618E40101 | FT | RUMBLE STRIPS, SHOULDER (ASPHALT CONCRETE), AS PER PLAN |  |  | CHECK UNIT OF MEASURE | 0
618E40200 | FT | RUMBLE STRIPS, SHOULDER (CONCRETE) |  |  | CHECK UNIT OF MEASURE | 0
618E40600 | MILE | RUMBLE STRIPS, SHOULDER (ASPHALT CONCRETE) |  |  | CHECK UNIT OF MEASURE | 0
618E40601 | MILE | RUMBLE STRIPS, SHOULDER (ASPHALT CONCRETE), AS PER PLAN |  |  | CHECK UNIT OF MEASURE | 0
618E40700 | MILE | RUMBLE STRIPS, SHOULDER (CONCRETE) |  |  | CHECK UNIT OF MEASURE | 0
618E40800 | FT | RUMBLE STRIPES, EDGE LINE (ASPHALT CONCRETE) |  |  | CHECK UNIT OF MEASURE | 0
618E40850 | FT | RUMBLE STRIPES, EDGE LINE (CONCRETE) |  |  | CHECK UNIT OF MEASURE | 0
618E40900 | FT | RUMBLE STRIPES, CENTER LINE (ASPHALT CONCRETE) |  |  | CHECK UNIT OF MEASURE | 0
618E40950 | FT | RUMBLE STRIPES, CENTER LINE (CONCRETE) |  |  | CHECK UNIT OF MEASURE | 0
618E41000 | MILE | RUMBLE STRIPES, EDGE LINE (ASPHALT CONCRETE) |  |  | CHECK UNIT OF MEASURE | 0
618E41001 | MILE | RUMBLE STRIPES, EDGE LINE (ASPHALT CONCRETE), AS PER PLAN |  |  | CHECK UNIT OF MEASURE | 0
618E42000 | MILE | RUMBLE STRIPES, EDGE LINE (CONCRETE) |  |  | CHECK UNIT OF MEASURE | 0
618E43000 | MILE | RUMBLE STRIPES, CENTER LINE (ASPHALT CONCRETE) |  |  | CHECK UNIT OF MEASURE | 0
618E44000 | MILE | RUMBLE STRIPES, CENTER LINE (CONCRETE) |  |  | CHECK UNIT OF MEASURE | 0
619E16000 | MNTH | FIELD OFFICE, TYPE A |  |  |  | 0
619E16001 | MNTH | FIELD OFFICE, TYPE A, AS PER PLAN |  |  |  | 0
619E16010 | MNTH | FIELD OFFICE, TYPE B |  |  |  | 0
619E16011 | MNTH | FIELD OFFICE, TYPE B, AS PER PLAN |  |  |  | 0
619E16020 | MNTH | FIELD OFFICE, TYPE C |  |  |  | 0
619E16021 | MNTH | FIELD OFFICE, TYPE C, AS PER PLAN |  |  |  | 0
620E00500 | EACH | DELINEATOR, POST GROUND MOUNTED |  |  |  | 0
620E00501 | EACH | DELINEATOR, POST GROUND MOUNTED, AS PER PLAN |  |  |  | 0
620E11000 | EACH | DELINEATOR, BRACKET MOUNTED |  |  |  | 0
620E31200 | EACH | REMOVAL OF DELINEATOR |  |  |  | 0
620E31210 | EACH | DELINEATOR REMOVED AND REERECTED |  |  |  | 0
620E31211 | EACH | DELINEATOR REMOVED AND REERECTED, AS PER PLAN |  |  |  | 0
620E40200 | EACH | REFLECTOR |  |  |  | 0
620E55000 | LS | DELINEATOR LAYOUT |  |  |  | 0
620E60000 | EACH | DELINEATOR, POST SURFACE MOUNTED |  |  |  | 0
620E60001 | EACH | DELINEATOR, POST SURFACE MOUNTED, AS PER PLAN |  |  |  | 0
620E60500 | EACH | REMOVAL OF DELINEATOR, POST SURFACE MOUNTED |  |  |  | 0
620E70000 | EACH | DELINEATOR, MISC.: |  |  | ADD SUPPLEMENTAL DESCRIPTION | 1
620E70010 | FT | DELINEATOR, MISC.: |  |  | ADD SUPPLEMENTAL DESCRIPTION | 1
621E00100 | EACH | RPM |  |  |  | 0
621E00101 | EACH | RPM, AS PER PLAN |  |  |  | 0
621E00300 | EACH | RPM REFLECTOR |  |  |  | 0
621E00301 | EACH | RPM REFLECTOR, AS PER PLAN |  |  |  | 0
621E54000 | EACH | RAISED PAVEMENT MARKER REMOVED |  |  |  | 0
621E54001 | EACH | RAISED PAVEMENT MARKER REMOVED, AS PER PLAN |  |  |  | 0
621E90000 | EACH | RPM, MISC.: |  |  | ADD SUPPLEMENTAL DESCRIPTION | 1
621E91000 | LS | RPM, MISC.: |  |  | ADD SUPPLEMENTAL DESCRIPTION | 1
622E10060 | FT | CONCRETE BARRIER, SINGLE SLOPE, TYPE B |  |  |  | 0
622E10061 | FT | CONCRETE BARRIER, SINGLE SLOPE, TYPE B, AS PER PLAN |  |  |  | 0
622E10080 | FT | CONCRETE BARRIER, SINGLE SLOPE, TYPE B, REINFORCED |  |  |  | 0
622E10100 | FT | CONCRETE BARRIER, SINGLE SLOPE, TYPE B1 |  |  |  | 0
622E10101 | FT | CONCRETE BARRIER, SINGLE SLOPE, TYPE B1, AS PER PLAN |  |  |  | 0
622E10120 | FT | CONCRETE BARRIER, SINGLE SLOPE, TYPE C |  |  |  | 0
622E10121 | FT | CONCRETE BARRIER, SINGLE SLOPE, TYPE C, AS PER PLAN |  |  |  | 0
622E10140 | FT | CONCRETE BARRIER, SINGLE SLOPE, TYPE C1 |  |  |  | 0
622E10141 | FT | CONCRETE BARRIER, SINGLE SLOPE, TYPE C1, AS PER PLAN |  |  |  | 0
622E10160 | FT | CONCRETE BARRIER, SINGLE SLOPE, TYPE D |  |  |  | 0
622E10161 | FT | CONCRETE BARRIER, SINGLE SLOPE, TYPE D, AS PER PLAN |  |  |  | 0
622E10200 | EACH | BARRIER TRANSITION |  |  | REQUIRES PLAN INSERT SHEET | 0
622E10201 | EACH | BARRIER TRANSITION, AS PER PLAN |  |  | REQUIRES PLAN INSERT SHEET | 0
622E24000 | FT | CONCRETE BARRIER, TYPE D |  |  |  | 0
622E24001 | FT | CONCRETE BARRIER, TYPE D, AS PER PLAN |  |  |  | 0
622E24840 | EACH | CONCRETE BARRIER END SECTION, TYPE B |  |  |  | 0
622E24841 | EACH | CONCRETE BARRIER END SECTION, TYPE B, AS PER PLAN |  |  |  | 0
622E24850 | EACH | CONCRETE BARRIER END SECTION, TYPE B1 |  |  |  | 0
622E24851 | EACH | CONCRETE BARRIER END SECTION, TYPE B1. AS PER PLAN |  |  |  | 0
622E24860 | EACH | CONCRETE BARRIER END SECTION, TYPE C1 |  |  |  | 0
622E24861 | EACH | CONCRETE BARRIER END SECTION, TYPE C1, AS PER PLAN |  |  |  | 0
622E25000 | EACH | CONCRETE BARRIER END SECTION, TYPE D |  |  |  | 0
622E25001 | EACH | CONCRETE BARRIER END SECTION, TYPE D, AS PER PLAN |  |  |  | 0
622E25004 | EACH | CONCRETE BARRIER, END ANCHORAGE, REINFORCED, TYPE B |  |  |  | 0
622E25005 | EACH | CONCRETE BARRIER, END ANCHORAGE, REINFORCED, TYPE B, AS PER PLAN |  |  |  | 0
622E25006 | EACH | CONCRETE BARRIER, END ANCHORAGE, REINFORCED, TYPE B1 |  |  |  | 0
622E25007 | EACH | CONCRETE BARRIER, END ANCHORAGE, REINFORCED, TYPE B1, AS PER PLAN |  |  |  | 0
622E25008 | EACH | CONCRETE BARRIER, END ANCHORAGE, REINFORCED, TYPE C |  |  |  | 0
622E25009 | EACH | CONCRETE BARRIER, END ANCHORAGE, REINFORCED, TYPE C, AS PER PLAN |  |  |  | 0
622E25010 | EACH | CONCRETE BARRIER END SECTION, TYPE D, REINFORCED |  |  |  | 0
622E25011 | EACH | CONCRETE BARRIER END SECTION, TYPE D, REINFORCED, AS PER PLAN |  |  |  | 0
622E25014 | EACH | CONCRETE BARRIER, END ANCHORAGE, REINFORCED, TYPE C1 |  |  |  | 0
622E25015 | EACH | CONCRETE BARRIER, END ANCHORAGE, REINFORCED, TYPE C1, AS PER PLAN |  |  |  | 0
622E25020 | EACH | CONCRETE BARRIER, END ANCHORAGE, REINFORCED |  |  |  | 0
622E25050 | EACH | CONCRETE BARRIER, END ANCHORAGE, REINFORCED, TYPE D |  |  |  | 0
622E25051 | EACH | CONCRETE BARRIER, END ANCHORAGE, REINFORCED, TYPE D, AS PER PLAN |  |  |  | 0
622E41011 | FT | PORTABLE BARRIER, 50", AS PER PLAN |  |  |  | 0
622E41031 | FT | PORTABLE BARRIER, 50", BRIDGE MOUNTED, AS PER PLAN |  |  |  | 0
622E41050 | EACH | PORTABLE BARRIER, "Y" CONNECTOR |  |  |  | 0
622E41051 | EACH | PORTABLE BARRIER, "Y" CONNECTOR, AS PER PLAN |  |  |  | 0
622E41100 | FT | PORTABLE BARRIER, UNANCHORED |  |  |  | 0
622E41101 | FT | PORTABLE BARRIER, UNANCHORED, AS PER PLAN |  |  |  | 0
622E41110 | FT | PORTABLE BARRIER, ANCHORED |  |  |  | 0
622E41111 | FT | PORTABLE BARRIER, ANCHORED, AS PER PLAN |  |  |  | 0
622E80000 | FT | GLARE SCREEN |  |  |  | 0
622E80001 | FT | GLARE SCREEN, AS PER PLAN |  |  |  | 0
622E90000 | FT | BARRIER, MISC.: |  |  | ADD SUPPLEMENTAL DESCRIPTION | 1
622E90100 | LS | BARRIER, MISC.: |  |  | ADD SUPPLEMENTAL DESCRIPTION | 1
622E90200 | EACH | BARRIER, MISC.: |  |  | ADD SUPPLEMENTAL DESCRIPTION | 1
622E90300 | CY | BARRIER, MISC.: |  |  | ADD SUPPLEMENTAL DESCRIPTION | 1
622E90400 | SF | BARRIER, MISC.: |  |  | ADD SUPPLEMENTAL DESCRIPTION | 1
622E99000 | LS | SPECIAL - CONCRETE BARRIER |  |  | DESIGN BUILD PROJECTS ONLY | 0
623E10000 | LS | CONSTRUCTION LAYOUT STAKES AND SURVEYING |  |  |  | 0
623E10001 | LS | CONSTRUCTION LAYOUT STAKES AND SURVEYING, AS PER PLAN |  |  |  | 0
623E11000 | LS | PROVIDING ELECTRONIC INSTRUMENTATION |  |  |  | 0
623E11100 | HOUR | TECHNICAL ASSISTANCE |  |  |  | 0
623E12000 | EACH | PRIMARY PROJECT CONTROL MONUMENT, TYPE A |  |  |  | 0
623E12010 | EACH | PRIMARY PROJECT CONTROL MONUMENT, TYPE B |  |  |  | 0
623E38500 | EACH | MONUMENT ASSEMBLY |  |  |  | 0
623E38501 | EACH | MONUMENT ASSEMBLY, AS PER PLAN |  |  |  | 0
623E39500 | EACH | MONUMENT BOX ADJUSTED TO GRADE |  |  |  | 0
623E39501 | EACH | MONUMENT BOX ADJUSTED TO GRADE, AS PER PLAN |  |  |  | 0
623E39600 | EACH | MONUMENT BOX RECONSTRUCTED TO GRADE |  |  |  | 0
623E39601 | EACH | MONUMENT BOX RECONSTRUCTED TO GRADE, AS PER PLAN |  |  |  | 0
623E40000 | EACH | MONUMENT ASSEMBLY REMOVED AND RESET |  |  |  | 0
623E40001 | EACH | MONUMENT ASSEMBLY REMOVED AND RESET, AS PER PLAN |  |  |  | 0
623E40500 | EACH | REFERENCE MONUMENT |  |  |  | 0
623E40501 | EACH | REFERENCE MONUMENT, AS PER PLAN |  |  |  | 0
623E40520 | EACH | RIGHT-OF-WAY MONUMENT |  |  |  | 0
623E40521 | EACH | RIGHT-OF-WAY MONUMENT, AS PER PLAN |  |  |  | 0
623E40550 | EACH | PROJECT CONTROL REFERENCE MONUMENT |  |  |  | 0
623E40900 | EACH | MONUMENT, MISC.: |  |  | ADD SUPPLEMENTAL DESCRIPTION | 1
623E99000 | LS | SPECIAL - CONSTRUCTION LAYOUT STAKES AND SURVEYING |  |  | DESIGN BUILD PROJECTS ONLY | 0
623E99100 | LS | SPECIAL - CENTERLINE REFERENCE MONUMENTS |  |  |  | 0
624E10000 | LS | MOBILIZATION |  |  |  | 0
624E10001 | LS | MOBILIZATION, AS PER PLAN |  |  |  | 0
624E15000 | EACH | MOBILIZATION |  |  |  | 0
624E15001 | EACH | MOBILIZATION, AS PER PLAN |  |  |  | 0
624E99000 | LS | SPECIAL - MOBILIZATION |  |  | DESIGN BUILD PROJECTS ONLY | 0
625E00450 | EACH | CONNECTION, FUSED PULL APART |  |  |  | 0
625E00451 | EACH | CONNECTION, FUSED PULL APART, AS PER PLAN |  |  |  | 0
625E00460 | EACH | CONNECTION, UNFUSED PULL APART |  |  |  | 0
625E00461 | EACH | CONNECTION, UNFUSED PULL APART, AS PER PLAN |  |  |  | 0
625E00470 | EACH | CONNECTION, UNFUSED BOLTED |  |  |  | 0
625E00480 | EACH | CONNECTION, UNFUSED PERMANENT |  |  |  | 0
625E00481 | EACH | CONNECTION, UNFUSED PERMANENT, AS PER PLAN |  |  |  | 0
625E02500 | EACH | TRANSFORMER BASE, TYPE AT-A |  |  |  | 0
625E02501 | EACH | TRANSFORMER BASE, TYPE AT-A, AS PER PLAN |  |  |  | 0
625E02600 | EACH | TRANSFORMER BASE, TYPE AT-C |  |  |  | 0
625E02601 | EACH | TRANSFORMER BASE, TYPE AT-C, AS PER PLAN |  |  |  | 0
625E02800 | EACH | TRANSFORMER BASE, STEEL |  |  |  | 0
625E02801 | EACH | TRANSFORMER BASE, STEEL, AS PER PLAN |  |  |  | 0
625E02803 | EACH | TRANSFORMER BASE, MISC.: |  |  | ADD SUPPLEMENTAL DESCRIPTION | 1
625E10480 | EACH | LIGHT POLE, DECORATIVE |  |  |  | 0
625E10481 | EACH | LIGHT POLE, DECORATIVE, AS PER PLAN |  |  |  | 0
625E10490 | EACH | LIGHT POLE, CONVENTIONAL |  |  | ADD SUPPLEMENTAL DESCRIPTION | 1
625E10491 | EACH | LIGHT POLE, CONVENTIONAL, AS PER PLAN |  |  | ADD SUPPLEMENTAL DESCRIPTION | 1
625E10494 | EACH | LIGHT POLE, LOW MAST |  |  | ADD SUPPLEMENTAL DESCRIPTION | 1
625E10495 | EACH | LIGHT POLE, LOW MAST, AS PER PLAN |  |  | ADD SUPPLEMENTAL DESCRIPTION | 1
625E10500 | EACH | LIGHT POLE, MISC.: |  |  | ADD SUPPLEMENTAL DESCRIPTION | 1
625E10502 | EACH | LIGHT POLE (INSTALLATION ONLY) |  |  |  | 0
625E10503 | EACH | LIGHT POLE (INSTALLATION ONLY), AS PER PLAN |  |  |  | 0
625E10504 | EACH | ERECTING REUSABLE DOWNED LIGHT POLE |  |  |  | 0
625E10505 | EACH | ERECTING REUSABLE DOWNED LIGHT POLE, AS PER PLAN |  |  |  | 0
625E10600 | EACH | LIGHT POLE ANCHOR L-BOLTS |  |  |  | 0
625E10601 | EACH | LIGHT POLE ANCHOR L-BOLTS, AS PER PLAN |  |  |  | 0
625E10610 | EACH | LIGHT POLE ANCHOR U-BOLTS |  |  |  | 0
625E10611 | EACH | LIGHT POLE ANCHOR U-BOLTS, AS PER PLAN |  |  |  | 0
625E10614 | EACH | LIGHT POLE ANCHOR BOLTS ON STRUCTURE |  |  |  | 0
625E10615 | EACH | LIGHT POLE ANCHOR BOLTS ON STRUCTURE, AS PER PLAN |  |  |  | 0
625E10620 | EACH | LIGHT POLE ANCHOR BOLTS, MISC.: |  |  | ADD SUPPLEMENTAL DESCRIPTION | 1
625E10980 | EACH | LIGHT TOWER, BB60 |  |  |  | 0
625E10981 | EACH | LIGHT TOWER, BB60, AS PER PLAN |  |  |  | 0
625E10990 | EACH | LIGHT TOWER, BB70 |  |  |  | 0
625E10991 | EACH | LIGHT TOWER, BB70, AS PER PLAN |  |  |  | 0
625E11000 | EACH | LIGHT TOWER, BB80 |  |  |  | 0
625E11001 | EACH | LIGHT TOWER, BB80, AS PER PLAN |  |  |  | 0
625E11100 | EACH | LIGHT TOWER, BB90 |  |  |  | 0
625E11101 | EACH | LIGHT TOWER, BB90, AS PER PLAN |  |  |  | 0
625E11200 | EACH | LIGHT TOWER, BB100 |  |  |  | 0
625E11300 | EACH | LIGHT TOWER, BB110 |  |  |  | 0
625E11400 | EACH | LIGHT TOWER, BB120 |  |  |  | 0
625E11500 | EACH | LIGHT TOWER, BB130 |  |  |  | 0
625E12000 | EACH | LIGHT TOWER, BBB80 |  |  |  | 0
625E12011 | EACH | LIGHT TOWER, BBB90, AS PER PLAN |  |  |  | 0
625E12200 | EACH | LIGHT TOWER, BBB100 |  |  |  | 0
625E12201 | EACH | LIGHT TOWER, BBB100, AS PER PLAN |  |  |  | 0
625E12300 | EACH | LIGHT TOWER, BBB110 |  |  |  | 0
625E12301 | EACH | LIGHT TOWER, BBB110, AS PER PLAN |  |  |  | 0
625E12400 | EACH | LIGHT TOWER, BBB120 |  |  |  | 0
625E12401 | EACH | LIGHT TOWER, BBB120, AS PER PLAN |  |  |  | 0
625E12410 | EACH | LIGHT TOWER, BBB130 |  |  |  | 0
625E12411 | EACH | LIGHT TOWER, BBB130, AS PER PLAN |  |  |  | 0
625E12430 | EACH | LIGHT TOWER, BBB150 |  |  |  | 0
625E12900 | EACH | LIGHT TOWER, BBBB60 |  |  |  | 0
625E12901 | EACH | LIGHT TOWER, BBBB60, AS PER PLAN |  |  |  | 0
625E12950 | EACH | LIGHT TOWER, BBBB70 |  |  |  | 0
625E12951 | EACH | LIGHT TOWER, BBBB70, AS PER PLAN |  |  |  | 0
625E13000 | EACH | LIGHT TOWER, BBBB80 |  |  |  | 0
625E13001 | EACH | LIGHT TOWER, BBBB80, AS PER PLAN |  |  |  | 0
625E13100 | EACH | LIGHT TOWER, BBBB90 |  |  |  | 0
625E13101 | EACH | LIGHT TOWER, BBBB90, AS PER PLAN |  |  |  | 0
625E13200 | EACH | LIGHT TOWER, BBBB100 |  |  |  | 0
625E13201 | EACH | LIGHT TOWER, BBBB100, AS PER PLAN |  |  |  | 0
625E13204 | EACH | LIGHT TOWER, BBBB110 |  |  |  | 0
625E13205 | EACH | LIGHT TOWER, BBBB110, AS PER PLAN |  |  |  | 0
625E13208 | EACH | LIGHT TOWER, BBBB120 |  |  |  | 0
625E13209 | EACH | LIGHT TOWER, BBBB120, AS PER PLAN |  |  |  | 0
625E13210 | EACH | LIGHT TOWER, BBBB130 |  |  |  | 0
625E13211 | EACH | LIGHT TOWER, BBBB130, AS PER PLAN |  |  |  | 0
625E13220 | EACH | LIGHT TOWER, BBBB140 |  |  |  | 0
625E13230 | EACH | LIGHT TOWER, BBBB150 |  |  |  | 0
625E13240 | EACH | LIGHT TOWER, BBBBB100 |  |  |  | 0
625E13280 | EACH | LIGHT TOWER, BBBBBB70 |  |  |  | 0
625E13281 | EACH | LIGHT TOWER, BBBBBB70, AS PER PLAN |  |  |  | 0
625E13300 | EACH | LIGHT TOWER, BBBBBB80 |  |  |  | 0
625E13301 | EACH | LIGHT TOWER, BBBBBB80, AS PER PLAN |  |  |  | 0
625E13304 | EACH | LIGHT TOWER, BBBBBB90 |  |  |  | 0
625E13305 | EACH | LIGHT TOWER, BBBBBB90, AS PER PLAN |  |  |  | 0
625E13400 | EACH | LIGHT TOWER, BBBBBB100 |  |  |  | 0
625E13401 | EACH | LIGHT TOWER, BBBBBB100, AS PER PLAN |  |  |  | 0
625E13404 | EACH | LIGHT TOWER, BBBBBB110 |  |  |  | 0
625E13405 | EACH | LIGHT TOWER, BBBBBB110, AS PER PLAN |  |  |  | 0
625E13406 | EACH | LIGHT TOWER, BBBBBB120 |  |  |  | 0
625E13407 | EACH | LIGHT TOWER, BBBBBB120, AS PER PLAN |  |  |  | 0
625E13410 | EACH | LIGHT TOWER, BBBBBB130 |  |  |  | 0
625E13411 | EACH | LIGHT TOWER, BBBBBB130, AS PER PLAN |  |  |  | 0
625E13420 | EACH | LIGHT TOWER, BBBBBB140 |  |  |  | 0
625E13421 | EACH | LIGHT TOWER, BBBBBB140, AS PER PLAN |  |  |  | 0
625E13440 | EACH | LIGHT TOWER, BBBBBBBB100 |  |  |  | 0
625E13450 | EACH | LIGHT TOWER, BBBBBBBB110 |  |  |  | 0
625E13460 | EACH | LIGHT TOWER, BBBBBBBB120 |  |  |  | 0
625E13470 | EACH | LIGHT TOWER, BBBBBBBB130 |  |  |  | 0
625E13480 | EACH | LIGHT TOWER, BBBBBBBB140 |  |  |  | 0
625E13490 | EACH | LIGHT TOWER, BBBBBBBBBB110 |  |  |  | 0
625E13500 | EACH | LIGHT TOWER, MISC.: |  |  | ADD SUPPLEMENTAL DESCRIPTION | 1
625E14000 | EACH | LIGHT POLE FOUNDATION, 24" X 6' DEEP |  |  |  | 0
625E14001 | EACH | LIGHT POLE FOUNDATION, 24" X 6' DEEP, AS PER PLAN |  |  |  | 0
625E14100 | EACH | LIGHT POLE FOUNDATION, 24" X 8' DEEP |  |  |  | 0
625E14101 | EACH | LIGHT POLE FOUNDATION, 24" X 8' DEEP, AS PER PLAN |  |  |  | 0
625E14150 | EACH | LIGHT POLE FOUNDATION, 24" X 9' DEEP |  |  |  | 0
625E14151 | EACH | LIGHT POLE FOUNDATION, 24" X 9' DEEP, AS PER PLAN |  |  |  | 0
625E14200 | EACH | LIGHT POLE FOUNDATION, 24" X 10' DEEP |  |  |  | 0
625E14201 | EACH | LIGHT POLE FOUNDATION, 24" X 10' DEEP, AS PER PLAN |  |  |  | 0
625E14300 | EACH | MEDIAN LIGHT POLE FOUNDATION, 8' DEEP |  |  |  | 0
625E14301 | EACH | MEDIAN LIGHT POLE FOUNDATION, 8' DEEP, AS PER PLAN |  |  |  | 0
625E14306 | EACH | MEDIAN LIGHT POLE FOUNDATION, 10' DEEP |  |  |  | 0
625E14307 | EACH | MEDIAN LIGHT POLE FOUNDATION, 10' DEEP, AS PER PLAN |  |  |  | 0
625E14320 | EACH | LIGHT TOWER, BBBBBB140 |  |  |  | 0
625E14321 | EACH | LIGHT TOWER, BBBBBB140, AS PER PLAN |  |  |  | 0
625E14400 | EACH | LIGHT POLE FOUNDATION REPAIR |  |  |  | 0
625E14401 | EACH | LIGHT POLE FOUNDATION REPAIR, AS PER PLAN |  |  |  | 0
625E14500 | EACH | LIGHT POLE FOUNDATION |  |  |  | 0
625E14501 | EACH | LIGHT POLE FOUNDATION, AS PER PLAN |  |  |  | 0
625E14600 | EACH | LIGHT POLE FOUNDATION, MISC.: |  |  | ADD SUPPLEMENTAL DESCRIPTION | 1
625E15000 | EACH | LIGHT TOWER FOUNDATION, 36" X 15' DEEP |  |  |  | 0
625E15001 | EACH | LIGHT TOWER FOUNDATION, 36" X 15' DEEP, AS PER PLAN |  |  |  | 0
625E15100 | EACH | LIGHT TOWER FOUNDATION, 36" X 20' DEEP |  |  |  | 0
625E15101 | EACH | LIGHT TOWER FOUNDATION, 36" X 20' DEEP, AS PER PLAN |  |  |  | 0
625E15200 | EACH | LIGHT TOWER FOUNDATION, 36" X 25' DEEP |  |  |  | 0
625E15201 | EACH | LIGHT TOWER FOUNDATION, 36" X 25' DEEP, AS PER PLAN |  |  |  | 0
625E15300 | EACH | LIGHT TOWER FOUNDATION, 36" X 30' DEEP |  |  |  | 0
625E15301 | EACH | LIGHT TOWER FOUNDATION, 36" X 30' DEEP, AS PER PLAN |  |  |  | 0
625E15400 | EACH | LIGHT TOWER FOUNDATION, 42" X 25' DEEP |  |  |  | 0
625E15500 | EACH | LIGHT TOWER FOUNDATION, 42" X 30' DEEP |  |  |  | 0
625E15700 | EACH | LIGHT TOWER FOUNDATION, MISC.: |  |  | ADD SUPPLEMENTAL DESCRIPTION | 1
625E17900 | EACH | BRACKET ARM |  |  |  | 0
625E17901 | EACH | BRACKET ARM, AS PER PLAN |  |  |  | 0
625E17950 | EACH | BRACKET ARM, 6' |  |  |  | 0
625E17951 | EACH | BRACKET ARM, 6', AS PER PLAN |  |  |  | 0
625E17960 | EACH | BRACKET ARM, 8' |  |  |  | 0
625E17961 | EACH | BRACKET ARM, 8', AS PER PLAN |  |  |  | 0
625E18000 | EACH | BRACKET ARM, 10' |  |  |  | 0
625E18001 | EACH | BRACKET ARM, 10', AS PER PLAN |  |  |  | 0
625E18100 | EACH | BRACKET ARM, 12' |  |  |  | 0
625E18101 | EACH | BRACKET ARM, 12', AS PER PLAN |  |  |  | 0
625E18110 | EACH | BRACKET ARM, 14' |  |  |  | 0
625E18200 | EACH | BRACKET ARM, 15' |  |  |  | 0
625E18201 | EACH | BRACKET ARM, 15', AS PER PLAN |  |  |  | 0
625E18210 | EACH | BRACKET ARM, 16' |  |  |  | 0
625E18300 | EACH | BRACKET ARM, 18' |  |  |  | 0
625E18301 | EACH | BRACKET ARM, 18', AS PER PLAN |  |  |  | 0
625E18400 | EACH | BRACKET ARM, 20' |  |  |  | 0
625E18401 | EACH | BRACKET ARM, 20', AS PER PLAN |  |  |  | 0
625E18500 | EACH | BRACKET ARM, 25' |  |  |  | 0
625E18501 | EACH | BRACKET ARM, 25', AS PER PLAN |  |  |  | 0
625E18510 | EACH | BRACKET ARM, 30' |  |  |  | 0
625E18511 | EACH | BRACKET ARM, 30', AS PER PLAN |  |  |  | 0
625E18600 | EACH | BRACKET ARM, MISC.: |  |  | ADD SUPPLEMENTAL DESCRIPTION | 1
625E19100 | EACH | BALLAST FOR TOWER LIGHT FIXTURE |  |  |  | 0
625E19101 | EACH | BALLAST FOR TOWER LIGHT FIXTURE, AS PER PLAN |  |  |  | 0
625E20000 | EACH | PORTABLE WINCH DRIVE POWER UNIT |  |  |  | 0
625E21000 | EACH | LIGHT TOWER MAINTENANCE PLATFORM, TYPE A |  |  |  | 0
625E21001 | EACH | LIGHT TOWER MAINTENANCE PLATFORM, TYPE A, AS PER PLAN |  |  |  | 0
625E21100 | EACH | LIGHT TOWER MAINTENANCE PLATFORM, TYPE B |  |  |  | 0
625E21101 | EACH | LIGHT TOWER MAINTENANCE PLATFORM, TYPE B, AS PER PLAN |  |  |  | 0
625E21200 | EACH | LIGHT TOWER MAINTENANCE PLATFORM, TYPE C |  |  |  | 0
625E21201 | EACH | LIGHT TOWER MAINTENANCE PLATFORM, TYPE C, AS PER PLAN |  |  |  | 0
625E21300 | EACH | LIGHT TOWER MAINTENANCE PLATFORM, TYPE D |  |  |  | 0
625E21301 | EACH | LIGHT TOWER MAINTENANCE PLATFORM, TYPE D, AS PER PLAN |  |  |  | 0
625E21400 | EACH | LIGHT TOWER MAINTENANCE PLATFORM, MISC. |  |  | ADD SUPPLEMENTAL DESCRIPTION | 1
625E22900 | FT | NO. 1/0 AWG 2400 VOLT DISTRIBUTION CABLE |  |  |  | 0
625E22901 | FT | NO. 1/0 AWG 2400 VOLT DISTRIBUTION CABLE, AS PER PLAN |  |  |  | 0
625E22910 | FT | NO. 2/0 AWG 2400 VOLT DISTRIBUTION CABLE |  |  |  | 0
625E22990 | FT | NO. 6 AWG 600 VOLT DISTRIBUTION CABLE |  |  |  | 0
625E23000 | FT | NO. 4 AWG 600 VOLT DISTRIBUTION CABLE |  |  |  | 0
625E23001 | FT | NO. 4 AWG 600 VOLT DISTRIBUTION CABLE, AS PER PLAN |  |  |  | 0
625E23100 | FT | NO. 2 AWG 600 VOLT DISTRIBUTION CABLE |  |  |  | 0
625E23200 | FT | NO. 4 AWG 2400 VOLT DISTRIBUTION CABLE |  |  |  | 0
625E23201 | FT | NO. 4 AWG 2400 VOLT DISTRIBUTION CABLE, AS PER PLAN |  |  |  | 0
625E23300 | FT | NO. 2 AWG 2400 VOLT DISTRIBUTION CABLE |  |  |  | 0
625E23301 | FT | NO. 2 AWG 2400 VOLT DISTRIBUTION CABLE, AS PER PLAN |  |  |  | 0
625E23302 | FT | NO. 6 AWG 2400 VOLT DISTRIBUTION CABLE |  |  |  | 0
625E23304 | FT | NO. 8 AWG 600 VOLT DISTRIBUTION CABLE |  |  |  | 0
625E23305 | FT | NO. 8 AWG 600 VOLT DISTRIBUTION CABLE, AS PER PLAN |  |  |  | 0
625E23306 | FT | NO. 10 AWG 600 VOLT DISTRIBUTION CABLE |  |  |  | 0
625E23307 | FT | NO. 10 AWG 600 VOLT DISTRIBUTION CABLE, AS PER PLAN |  |  |  | 0
625E23308 | FT | DISTRIBUTION CABLE, MISC.: |  |  | ADD SUPPLEMENTAL DESCRIPTION | 1
625E23310 | FT | NO. 14 AWG 600 VOLT DISTRIBUTION CABLE |  |  |  | 0
625E23400 | FT | NO. 10 AWG POLE AND BRACKET CABLE |  |  |  | 0
625E23401 | FT | NO. 10 AWG POLE AND BRACKET CABLE, AS PER PLAN |  |  |  | 0
625E23410 | FT | NO. 12 AWG POLE AND BRACKET CABLE |  |  |  | 0
625E23900 | FT | 1-1/2" DUCT CABLE WITH TWO NO. 6 AWG 2400 VOLT CABLES |  |  |  | 0
625E24000 | FT | 1-1/2" DUCT CABLE WITH TWO NO. 4 AWG 600 VOLT CABLES |  |  |  | 0
625E24100 | FT | 1-1/2" DUCT CABLE WITH TWO NO. 4 AWG 2400 VOLT CABLES |  |  |  | 0
625E24101 | FT | 1-1/2" DUCT CABLE WITH TWO NO. 4 AWG 2400 VOLT CABLES, AS PER PLAN |  |  |  | 0
625E24200 | FT | 1-1/2" DUCT CABLE WITH TWO NO. 2 AWG 600 VOLT CABLES |  |  |  | 0
625E24201 | FT | 1-1/2" DUCT CABLE WITH TWO NO. 2 AWG 600 VOLT CABLES, AS PER PLAN |  |  |  | 0
625E24300 | FT | 1-1/2" DUCT CABLE WITH TWO NO. 2 AWG 2400 VOLT CABLES |  |  |  | 0
625E24301 | FT | 1-1/2" DUCT CABLE WITH TWO NO. 2 AWG 2400 VOLT CABLES, AS PER PLAN |  |  |  | 0
625E24310 | FT | 1-1/2" DUCT CABLE WITH TWO NO. 1/0 AWG 2400 VOLT CABLES |  |  |  | 0
625E24311 | FT | 1-1/2" DUCT CABLE WITH TWO NO. 1/0 AWG 2400 VOLT CABLES, AS PER PLAN |  |  |  | 0
625E24314 | FT | 1-1/2" DUCT CABLE WITH THREE NO. 1/0 AWG 2400 VOLT CABLES |  |  |  | 0
625E24315 | FT | 1-1/2" DUCT CABLE WITH THREE NO. 1/0 AWG 2400 VOLT CABLES, AS PER PLAN |  |  |  | 0
625E24320 | FT | 1-1/2" DUCT CABLE WITH THREE NO. 4 AWG 2400 VOLT CABLES |  |  |  | 0
625E24321 | FT | 1-1/2" DUCT CABLE WITH THREE NO. 4 AWG 2400 VOLT CABLES, AS PER PLAN |  |  |  | 0
625E24324 | FT | 1-1/2" DUCT CABLE WITH THREE NO. 6 AWG 2400 VOLT CABLES |  |  |  | 0
625E24330 | FT | 1-1/2" DUCT CABLE WITH THREE NO. 2 AWG 2400 VOLT CABLES |  |  |  | 0
625E24331 | FT | 1-1/2" DUCT CABLE WITH THREE NO. 2 AWG 2400 VOLT CABLES, AS PER PLAN |  |  |  | 0
625E24350 | FT | 1-1/2" DUCT CABLE WITH FOUR NO. 4 AWG 2400 VOLT CABLES |  |  |  | 0
625E24351 | FT | 1-1/2" DUCT CABLE WITH FOUR NO. 4 AWG 2400 VOLT CABLES, AS PER PLAN |  |  |  | 0
625E24400 | FT | DUCT CABLE, MISC.: |  |  | ADD SUPPLEMENTAL DESCRIPTION | 1
625E25000 | FT | CONDUIT, 3/4", 725.04 |  |  |  | 0
625E25001 | FT | CONDUIT, 3/4", 725.04, AS PER PLAN |  |  |  | 0
625E25010 | FT | CONDUIT, 3/4", 725.05 |  |  |  | 0
625E25011 | FT | CONDUIT, 3/4", 725.05, AS PER PLAN |  |  |  | 0
625E25012 | FT | CONDUIT, 3/4", 725.051 |  |  |  | 0
625E25013 | FT | CONDUIT, 3/4", 725.051, AS PER PLAN |  |  |  | 0
625E25014 | FT | CONDUIT, 3/4", 725.052 |  |  |  | 0
625E25015 | FT | CONDUIT, 3/4", 725.052, AS PER PLAN |  |  |  | 0
625E25100 | FT | CONDUIT, 1", 725.04 |  |  |  | 0
625E25101 | FT | CONDUIT, 1", 725.04, AS PER PLAN |  |  |  | 0
625E25102 | FT | CONDUIT, 1", 725.05 |  |  |  | 0
625E25103 | FT | CONDUIT, 1", 725.05, AS PER PLAN |  |  |  | 0
625E25104 | FT | CONDUIT, 1", 725.051 |  |  |  | 0
625E25105 | FT | CONDUIT, 1", 725.051, AS PER PLAN |  |  |  | 0
625E25106 | FT | CONDUIT, 1", 725.052 |  |  |  | 0
625E25107 | FT | CONDUIT, 1", 725.052, AS PER PLAN |  |  |  | 0
625E25200 | FT | CONDUIT, 1-1/4", 725.04 |  |  |  | 0
625E25201 | FT | CONDUIT, 1-1/4", 725.04, AS PER PLAN |  |  |  | 0
625E25202 | FT | CONDUIT, 1-1/4", 725.05 |  |  |  | 0
625E25203 | FT | CONDUIT, 1-1/4", 725.05, AS PER PLAN |  |  |  | 0
625E25204 | FT | CONDUIT, 1-1/4", 725.051 |  |  |  | 0
625E25205 | FT | CONDUIT, 1-1/4", 725.051, AS PER PLAN |  |  |  | 0
625E25206 | FT | CONDUIT, 1-1/4", 725.052 |  |  |  | 0
625E25207 | FT | CONDUIT, 1-1/4", 725.052, AS PER PLAN |  |  |  | 0
625E25300 | FT | CONDUIT, 1-1/2", 725.04 |  |  |  | 0
625E25301 | FT | CONDUIT, 1-1/2", 725.04, AS PER PLAN |  |  |  | 0
625E25302 | FT | CONDUIT, 1-1/2", 725.05 |  |  |  | 0
625E25303 | FT | CONDUIT, 1-1/2", 725.05, AS PER PLAN |  |  |  | 0
625E25304 | FT | CONDUIT, 1-1/2", 725.051 |  |  |  | 0
625E25305 | FT | CONDUIT, 1-1/2", 725.051, AS PER PLAN |  |  |  | 0
625E25306 | FT | CONDUIT, 1-1/2", 725.052 |  |  |  | 0
625E25307 | FT | CONDUIT, 1-1/2", 725.052, AS PER PLAN |  |  |  | 0
625E25400 | FT | CONDUIT, 2", 725.04 |  |  |  | 0
625E25401 | FT | CONDUIT, 2", 725.04, AS PER PLAN |  |  |  | 0
625E25402 | FT | CONDUIT, 2", 725.05 |  |  |  | 0
625E25403 | FT | CONDUIT, 2", 725.05, AS PER PLAN |  |  |  | 0
625E25404 | FT | CONDUIT, 2-1/2", 725.04 |  |  |  | 0
625E25405 | FT | CONDUIT, 2-1/2", 725.04, AS PER PLAN |  |  |  | 0
625E25406 | FT | CONDUIT, 2-1/2", 725.05 |  |  |  | 0
625E25407 | FT | CONDUIT, 2-1/2", 725.05, AS PER PLAN |  |  |  | 0
625E25408 | FT | CONDUIT, 2", 725.051 |  |  |  | 0
625E25409 | FT | CONDUIT, 2", 725.051, AS PER PLAN |  |  |  | 0
625E25410 | FT | CONDUIT, 2", 725.052 |  |  |  | 0
625E25411 | FT | CONDUIT, 2", 725.052, AS PER PLAN |  |  |  | 0
625E25412 | FT | CONDUIT, 2-1/2", 725.051 |  |  |  | 0
625E25413 | FT | CONDUIT, 2-1/2", 725.051, AS PER PLAN |  |  |  | 0
625E25414 | FT | CONDUIT, 2-1/2", 725.052 |  |  |  | 0
625E25415 | FT | CONDUIT, 2-1/2", 725.052, AS PER PLAN |  |  |  | 0
625E25500 | FT | CONDUIT, 3", 725.04 |  |  |  | 0
625E25501 | FT | CONDUIT, 3", 725.04, AS PER PLAN |  |  |  | 0
625E25502 | FT | CONDUIT, 3", 725.05 |  |  |  | 0
625E25503 | FT | CONDUIT, 3", 725.05, AS PER PLAN |  |  |  | 0
625E25504 | FT | CONDUIT, 3", 725.051 |  |  |  | 0
625E25505 | FT | CONDUIT, 3", 725.051, AS PER PLAN |  |  |  | 0
625E25506 | FT | CONDUIT, 3", 725.052 |  |  |  | 0
625E25507 | FT | CONDUIT, 3", 725.052, AS PER PLAN |  |  |  | 0
625E25550 | FT | CONDUIT, 3-1/2", 725.04 |  |  |  | 0
625E25600 | FT | CONDUIT, 4", 725.04 |  |  |  | 0
625E25601 | FT | CONDUIT, 4", 725.04, AS PER PLAN |  |  |  | 0
625E25602 | FT | CONDUIT, 4", 725.05 |  |  |  | 0
625E25603 | FT | CONDUIT, 4", 725.05, AS PER PLAN |  |  |  | 0
625E25604 | FT | CONDUIT, 4", 725.051 |  |  |  | 0
625E25605 | FT | CONDUIT, 4", 725.051, AS PER PLAN |  |  |  | 0
625E25606 | FT | CONDUIT, 4", 725.052 |  |  |  | 0
625E25607 | FT | CONDUIT, 4", 725.052, AS PER PLAN |  |  |  | 0
625E25700 | FT | CONDUIT, 6", 725.04 |  |  |  | 0
625E25710 | FT | CONDUIT, 6", 725.05 |  |  |  | 0
625E25711 | FT | CONDUIT, 6", 725.05, AS PER PLAN |  |  |  | 0
625E25712 | FT | CONDUIT, 6", 725.051 |  |  |  | 0
625E25713 | FT | CONDUIT, 6", 725.051, AS PER PLAN |  |  |  | 0
625E25714 | FT | CONDUIT, 6", 725.052 |  |  |  | 0
625E25715 | FT | CONDUIT, 6", 725.052, AS PER PLAN |  |  |  | 0
625E25721 | FT | CONDUIT, AS PER PLAN |  |  |  | 0
625E25740 | FT | CONDUIT, MULTICELL |  |  | ADD SUPPLEMENTAL DESCRIPTION | 1
625E25750 | FT | CONDUIT, 4", MULTICELL, 725.20 , EPC-40 |  |  |  | 0
625E25752 | FT | CONDUIT, 4", MULTICELL, 725.20 , EPC-80 |  |  |  | 0
625E25802 | FT | CONDUIT, CONCRETE ENCASED |  |  | SPECIFY SIZE | 1
625E25803 | FT | CONDUIT, CONCRETE ENCASED, AS PER PLAN |  |  | SPECIFY SIZE | 1
625E25900 | FT | CONDUIT, JACKED OR DRILLED |  |  | SPECIFY SIZE | 1
625E25901 | FT | CONDUIT, JACKED OR DRILLED, AS PER PLAN |  |  | SPECIFY SIZE | 1
625E25902 | FT | CONDUIT, JACKED OR DRILLED, 725.04 |  |  | SPECIFY SIZE | 1
625E25903 | FT | CONDUIT, JACKED OR DRILLED, 725.04, AS PER PLAN |  |  | SPECIFY SIZE | 1
625E25904 | FT | CONDUIT, JACKED OR DRILLED, 725.05 |  |  | SPECIFY SIZE | 1
625E25906 | FT | CONDUIT, JACKED OR DRILLED, 725.051 |  |  | SPECIFY SIZE | 1
625E25907 | FT | CONDUIT, JACKED OR DRILLED, 725.051, AS PER PLAN |  |  | SPECIFY SIZE | 1
625E25908 | FT | CONDUIT, JACKED OR DRILLED, 725.052 |  |  | SPECIFY SIZE | 1
625E25909 | FT | CONDUIT, JACKED OR DRILLED, 725.052, AS PER PLAN |  |  | SPECIFY SIZE | 1
625E25910 | FT | CONDUIT CLEANED AND CABLES REMOVED |  |  |  | 0
625E25911 | FT | CONDUIT CLEANED AND CABLES REMOVED, AS PER PLAN |  |  |  | 0
625E25920 | FT | CONDUIT, MISC.: |  |  | ADD SUPPLEMENTAL DESCRIPTION | 1
625E25930 | EACH | CONDUIT, MISC.: |  |  | ADD SUPPLEMENTAL DESCRIPTION | 1
625E26250 | EACH | LUMINAIRE, CONVENTIONAL |  |  | ADD SUPPLEMENTAL DESCRIPTION | 1
625E26251 | EACH | LUMINAIRE, CONVENTIONAL, AS PER PLAN |  |  | ADD SUPPLEMENTAL DESCRIPTION | 1
625E26252 | EACH | LUMINAIRE, CONVENTIONAL, SOLID STATE (LED) |  |  | ADD SUPPLEMENTAL DESCRIPTION | 1
625E26253 | EACH | LUMINAIRE, CONVENTIONAL, SOLID STATE (LED), AS PER PLAN |  |  | ADD SUPPLEMENTAL DESCRIPTION | 1
625E26260 | EACH | LUMINAIRE, HIGH MAST |  |  | ADD SUPPLEMENTAL DESCRIPTION | 1
625E26261 | EACH | LUMINAIRE, HIGH MAST, AS PER PLAN |  |  | ADD SUPPLEMENTAL DESCRIPTION | 1
625E26262 | EACH | LUMINAIRE, HIGH MAST, SOLID STATE (LED) |  |  | ADD SUPPLEMENTAL DESCRIPTION | 1
625E26263 | EACH | LUMINAIRE, HIGH MAST, SOLID STATE (LED), AS PER PLAN |  |  | ADD SUPPLEMENTAL DESCRIPTION | 1
625E26270 | EACH | LUMINAIRE, LOW MAST |  |  | ADD SUPPLEMENTAL DESCRIPTION | 1
625E26271 | EACH | LUMINAIRE, LOW MAST, AS PER PLAN |  |  | ADD SUPPLEMENTAL DESCRIPTION | 1
625E26272 | EACH | LUMINAIRE, LOW MAST, SOLID STATE (LED) |  |  | ADD SUPPLEMENTAL DESCRIPTION | 1
625E26273 | EACH | LUMINAIRE, LOW MAST, SOLID STATE (LED), AS PER PLAN |  |  | ADD SUPPLEMENTAL DESCRIPTION | 1
625E27400 | EACH | LUMINAIRE, POST TOP |  |  | ADD SUPPLEMENTAL DESCRIPTION | 1
625E27401 | EACH | LUMINAIRE, POST TOP, AS PER PLAN |  |  | ADD SUPPLEMENTAL DESCRIPTION | 1
625E27402 | EACH | LUMINAIRE, POST TOP, SOLID STATE (LED) |  |  | ADD SUPPLEMENTAL DESCRIPTION | 1
625E27403 | EACH | LUMINAIRE, POST TOP, SOLID STATE (LED), AS PER PLAN |  |  | ADD SUPPLEMENTAL DESCRIPTION | 1
625E27500 | EACH | LUMINAIRE, UNDERPASS |  |  | ADD SUPPLEMENTAL DESCRIPTION | 1
625E27501 | EACH | LUMINAIRE, UNDERPASS, AS PER PLAN |  |  | ADD SUPPLEMENTAL DESCRIPTION | 1
625E27502 | EACH | LUMINAIRE, UNDERPASS, SOLID STATE (LED) |  |  | ADD SUPPLEMENTAL DESCRIPTION | 1
625E27503 | EACH | LUMINAIRE, UNDERPASS, SOLID STATE (LED), AS PER PLAN |  |  | ADD SUPPLEMENTAL DESCRIPTION | 1
625E27504 | EACH | LUMINAIRE, TUNNEL, SOLID STATE (LED) |  |  | ADD SUPPLEMENTAL DESCRIPTION | 1
625E27505 | EACH | LUMINAIRE, TUNNEL, SOLID STATE (LED), AS PER PLAN |  |  | ADD SUPPLEMENTAL DESCRIPTION | 1
625E27520 | EACH | REMOVAL OF LUMINAIRE AND REERECTION |  |  |  | 0
625E27521 | EACH | REMOVAL OF LUMINAIRE AND REERECTION, AS PER PLAN |  |  |  | 0
625E27550 | EACH | LUMINAIRE, DECORATIVE |  |  | ADD SUPPLEMENTAL DESCRIPTION | 1
625E27551 | EACH | LUMINAIRE, DECORATIVE, AS PER PLAN |  |  | ADD SUPPLEMENTAL DESCRIPTION | 1
625E27560 | EACH | LUMINAIRE, INSTALLATION ONLY |  |  |  | 0
625E27561 | EACH | LUMINAIRE, INSTALLATION ONLY, AS PER PLAN |  |  |  | 0
625E27600 | EACH | LUMINAIRE, MISC.: |  |  | ADD SUPPLEMENTAL DESCRIPTION | 1
625E27700 | FXMT | LUMINAIRE, MISC.: |  |  | ADD SUPPLEMENTAL DESCRIPTION | 1
625E27800 | EACH | BALLAST, MISC.: |  |  | ADD SUPPLEMENTAL DESCRIPTION | 1
625E28000 | EACH | GLARE SHIELD |  |  |  | 0
625E28001 | EACH | GLARE SHIELD, AS PER PLAN |  |  |  | 0
625E29000 | FT | TRENCH |  |  |  | 0
625E29001 | FT | TRENCH, AS PER PLAN |  |  |  | 0
625E29002 | FT | TRENCH, 24" DEEP |  |  |  | 0
625E29003 | FT | TRENCH, 24" DEEP, AS PER PLAN |  |  |  | 0
625E29010 | FT | TRENCH, 30" DEEP |  |  |  | 0
625E29011 | FT | TRENCH, 30" DEEP, AS PER PLAN |  |  |  | 0
625E29100 | FT | TRENCH, 36" DEEP |  |  |  | 0
625E29101 | FT | TRENCH, 36" DEEP, AS PER PLAN |  |  |  | 0
625E29200 | FT | TRENCH, 48" DEEP |  |  |  | 0
625E29201 | FT | TRENCH, 48" DEEP, AS PER PLAN |  |  |  | 0
625E29400 | FT | TRENCH IN PAVED AREA |  |  |  | 0
625E29401 | FT | TRENCH IN PAVED AREAS, AS PER PLAN |  |  |  | 0
625E29500 | FT | TRENCH IN PAVED AREA, TYPE A |  |  |  | 0
625E29501 | FT | TRENCH IN PAVED AREA, TYPE A, AS PER PLAN |  |  |  | 0
625E29600 | FT | TRENCH IN PAVED AREA, TYPE B |  |  |  | 0
625E29601 | FT | TRENCH IN PAVED AREA, TYPE B, AS PER PLAN |  |  |  | 0
625E29700 | FT | TRENCH, MISC.: |  |  | ADD SUPPLEMENTAL DESCRIPTION | 1
625E29900 | EACH | JUNCTION BOX |  |  |  | 0
625E29901 | EACH | JUNCTION BOX, AS PER PLAN |  |  |  | 0
625E29910 | EACH | TRANSITION JUNCTION BOX |  |  |  | 0
625E29911 | EACH | TRANSITION JUNCTION BOX, AS PER PLAN |  |  |  | 0
625E29920 | EACH | STRUCTURE JUNCTION BOX |  |  |  | 0
625E29921 | EACH | STRUCTURE JUNCTION BOX, AS PER PLAN |  |  |  | 0
625E29930 | EACH | MEDIAN JUNCTION BOX |  |  |  | 0
625E29931 | EACH | MEDIAN JUNCTION BOX, AS PER PLAN |  |  |  | 0
625E29940 | EACH | BARRIER JUNCTION BOX |  |  |  | 0
625E29941 | EACH | BARRIER JUNCTION BOX, AS PER PLAN |  |  |  | 0
625E30500 | EACH | PULL BOX, 725.06, SIZE 1.5 |  |  |  | 0
625E30510 | EACH | PULL BOX, 725.06, SIZE 4 |  |  |  | 0
625E30520 | EACH | PULL BOX, 725.06, SIZE 7 |  |  |  | 0
625E30530 | EACH | PULL BOX, 725.06, SIZE 18 |  |  |  | 0
625E30540 | EACH | PULL BOX, 725.06, SIZE 30 |  |  |  | 0
625E30600 | EACH | PULL BOX, 725.07, SIZE 1.5 |  |  |  | 0
625E30610 | EACH | PULL BOX, 725.07, SIZE 4 |  |  |  | 0
625E30620 | EACH | PULL BOX, 725.07, SIZE 7 |  |  |  | 0
625E30630 | EACH | PULL BOX, 725.07, SIZE 18 |  |  |  | 0
625E30640 | EACH | PULL BOX, 725.07, SIZE 30 |  |  |  | 0
625E30700 | EACH | PULL BOX, 725.08, 18" |  |  |  | 0
625E30701 | EACH | PULL BOX, 725.08, 18", AS PER PLAN |  |  |  | 0
625E30706 | EACH | PULL BOX, 725.08, 24" |  |  |  | 0
625E30707 | EACH | PULL BOX, 725.08, 24", AS PER PLAN |  |  |  | 0
625E30710 | EACH | PULL BOX, 725.08, 32" |  |  |  | 0
625E30711 | EACH | PULL BOX, 725.08, 32", AS PER PLAN |  |  |  | 0
625E30720 | EACH | PULL BOX, 725.08, 36" |  |  |  | 0
625E30721 | EACH | PULL BOX, 725.08, 36", AS PER PLAN |  |  |  | 0
625E30730 | EACH | PULL BOX, 725.08, 48", TYPE 1 |  |  |  | 0
625E30731 | EACH | PULL BOX, 725.08, 48", TYPE 1, AS PER PLAN |  |  |  | 0
625E30732 | EACH | PULL BOX, 725.08, 48", TYPE 2 |  |  |  | 0
625E30733 | EACH | PULL BOX, 725.08, 48", TYPE 2, AS PER PLAN |  |  |  | 0
625E30800 | EACH | PULL BOX, 725.12, SIZE 1.5 |  |  |  | 0
625E30810 | EACH | PULL BOX, 725.12, SIZE 4 |  |  |  | 0
625E30820 | EACH | PULL BOX, 725.12, SIZE 7 |  |  |  | 0
625E30830 | EACH | PULL BOX, 725.12, SIZE 18 |  |  |  | 0
625E30840 | EACH | PULL BOX, 725.12, SIZE 30 |  |  |  | 0
625E31500 | EACH | MEDIAN PULL BOX |  |  |  | 0
625E31501 | EACH | MEDIAN PULL BOX, AS PER PLAN |  |  |  | 0
625E31506 | EACH | PULL BOX REMOVED AND REPLACED |  |  |  | 0
625E31507 | EACH | PULL BOX REMOVED AND REPLACED, AS PER PLAN |  |  |  | 0
625E31510 | EACH | PULL BOX REMOVED |  |  |  | 0
625E31511 | EACH | PULL BOX REMOVED, AS PER PLAN |  |  |  | 0
625E31600 | EACH | PULL BOX, MISC.: |  |  | ADD SUPPLEMENTAL DESCRIPTION | 1
625E32000 | EACH | GROUND ROD |  |  |  | 0
625E32001 | EACH | GROUND ROD, AS PER PLAN |  |  |  | 0
625E33000 | EACH | STRUCTURE GROUNDING SYSTEM |  |  |  | 0
625E33001 | EACH | STRUCTURE GROUNDING SYSTEM, AS PER PLAN |  |  |  | 0
625E33100 | EACH | CIRCUIT BREAKER, TOWER LIGHTING |  |  |  | 0
625E33101 | EACH | CIRCUIT BREAKER, TOWER LIGHTING, AS PER PLAN |  |  |  | 0
625E34000 | EACH | POWER SERVICE |  |  |  | 0
625E34001 | EACH | POWER SERVICE, AS PER PLAN |  |  |  | 0
625E34010 | EACH | POWER SERVICE REFURBISHED |  |  |  | 0
625E34011 | EACH | POWER SERVICE REFURBISHED, AS PER PLAN |  |  |  | 0
625E34100 | EACH | SPECIAL - POWER SERVICE FENCE |  |  |  | 0
625E34300 | EACH | TRANSFORMER PAD, CONCRETE |  |  |  | 0
625E34301 | EACH | TRANSFORMER PAD, CONCRETE, AS PER PLAN |  |  |  | 0
625E34450 | EACH | CONTROL CENTER CABINET, COMPLETE |  |  |  | 0
625E34451 | EACH | CONTROL CENTER CABINET, COMPLETE, AS PER PLAN |  |  |  | 0
625E34507 | EACH | CONTROL CENTER MAINTENANCE ITEM, AS PER PLAN |  |  |  | 0
625E34600 | EACH | PROGRAMMABLE LOGIC CONTROLLER (PLC), BASIC |  |  |  | 0
625E34602 | EACH | PROGRAMMABLE LOGIC CONTROLLER (PLC), ADVANCED |  |  |  | 0
625E35000 | EACH | REERECT EXISTING LIGHT POLE |  |  |  | 0
625E35001 | EACH | REERECT EXISTING LIGHT POLE, AS PER PLAN |  |  |  | 0
625E35010 | EACH | REMOVE AND REERECT EXISTING LIGHT POLE |  |  |  | 0
625E35011 | EACH | REMOVE AND REERECT EXISTING LIGHT POLE, AS PER PLAN |  |  |  | 0
625E35020 | EACH | RE-ERECT EXISTING LIGHT TOWER |  |  |  | 0
625E35021 | EACH | RE-ERECT EXISTING LIGHT TOWER, AS PER PLAN |  |  |  | 0
625E35100 | EACH | REERECT EXISTING LUMINAIRE |  |  |  | 0
625E35101 | EACH | REERECT EXISTING LUMINAIRE, AS PER PLAN |  |  |  | 0
625E35520 | EACH | REMOVE AND REERECT BRACKET ARM |  |  |  | 0
625E35521 | EACH | REMOVE AND REERECT BRACKET ARM, AS PER PLAN |  |  |  | 0
625E36000 | FT | PLASTIC CAUTION TAPE |  |  |  | 0
625E36001 | FT | PLASTIC CAUTION TAPE, AS PER PLAN |  |  |  | 0
625E36200 | FT | POWER CABLE FOR LIGHT TOWER |  |  |  | 0
625E36201 | FT | POWER CABLE FOR LIGHT TOWER, AS PER PLAN |  |  |  | 0
625E37000 | LS | SERVICE TO UNDERPASS LIGHTING |  |  | CHECK UNIT OF MEASURE | 0
625E37001 | LS | SERVICE TO UNDERPASS LIGHTING, AS PER PLAN |  |  | CHECK UNIT OF MEASURE | 0
625E37100 | EACH | SERVICE TO UNDERPASS LIGHTING |  |  | CHECK UNIT OF MEASURE | 0
625E37101 | EACH | SERVICE TO UNDERPASS LIGHTING, AS PER PLAN |  |  | CHECK UNIT OF MEASURE | 0
625E37200 | FXMT | LIGHTING, MINIMAL MAINTENANCE |  |  |  | 0
625E37201 | FXMT | LIGHTING, MINIMAL MAINTENANCE, AS PER PLAN |  |  |  | 0
625E37211 | EACH | LIGHTING, MINIMAL MAINTENANCE, AS PER PLAN |  |  |  | 0
625E38000 | LS | HIGH VOLTAGE TEST |  |  |  | 0
625E39000 | LS | TEMPORARY LIGHTING |  |  |  | 0
625E39520 | EACH | PULL BOX CLEANED |  |  |  | 0
625E40000 | LS | SPECIAL - MAINTAIN EXISTING LIGHTING |  |  |  | 0
625E40004 | EACH | SPECIAL - MAINTAIN EXISTING LIGHTING |  |  |  | 0
625E40010 | EACH | SPECIAL - REPLACEMENT OF EXISTING LIGHTING UNIT |  |  |  | 0
625E50000 | EACH | REPAIRING UNDERGROUND BREAK OF CABLE IN DUCT OR CONDUIT |  |  |  | 0
625E50001 | EACH | REPAIRING UNDERGROUND BREAK OF CABLE IN DUCT OR CONDUIT, AS PER PLAN |  |  |  | 0
625E50100 | EACH | TROUBLESHOOTING UNDERGROUND AND ABOVE GROUND CIRCUITRY PROBLEM |  |  |  | 0
625E50300 | EACH | FRANGIBLE BASE |  |  |  | 0
625E50301 | EACH | FRANGIBLE BASE, AS PER PLAN |  |  |  | 0
625E50400 | EACH | REPAIR INTEGRAL LUMINAIRE LOWERING MECHANISM OF TOWER LIGHTING FIXTURE |  |  |  | 0
625E50401 | EACH | REPAIR INTEGRAL LUMINAIRE LOWERING MECHANISM OF TOWER LIGHTING FIXTURE, AS PER PLAN |  |  |  | 0
625E50450 | EACH | SECONDARY SURGE PROTECTOR |  |  |  | 0
625E50451 | EACH | SECONDARY SURGE PROTECTOR, AS PER PLAN |  |  |  | 0
625E50500 | EACH | SPECIAL - EMERGENCY RESPONSE-KNOCKDOWN, ROADWAY HAZARD AND/OR LIVE EXPOSED WIRE |  |  |  | 0
625E50510 | HOUR | SPECIAL - EMERGENCY RESPONSE-KNOCKDOWN, ROADWAY HAZARD AND/OR LIVE EXPOSED WIRE |  |  |  | 0
625E60010 | EACH | LIGHT POLE REMOVED FOR REERECTION |  |  |  | 0
625E70000 | EACH | LIGHTING CONTACTOR |  |  |  | 0
625E70001 | EACH | LIGHTING CONTACTOR, AS PER PLAN |  |  |  | 0
625E75350 | EACH | LIGHT TOWER REMOVED |  |  |  | 0
625E75351 | EACH | LIGHT TOWER REMOVED, AS PER PLAN |  |  |  | 0
625E75360 | EACH | LIGHT TOWER REMOVED FOR STORAGE |  |  |  | 0
625E75361 | EACH | LIGHT TOWER REMOVED FOR STORAGE, AS PER PLAN |  |  |  | 0
625E75400 | EACH | LIGHT POLE REMOVED |  |  |  | 0
625E75401 | EACH | LIGHT POLE REMOVED, AS PER PLAN |  |  |  | 0
625E75402 | EACH | LIGHT POLE REMOVED FOR STORAGE |  |  |  | 0
625E75403 | EACH | LIGHT POLE REMOVED FOR STORAGE, AS PER PLAN |  |  |  | 0
625E75410 | EACH | LIGHT POLE REMOVED FOR REUSE |  |  |  | 0
625E75411 | EACH | LIGHT POLE REMOVED FOR REUSE, AS PER PLAN |  |  |  | 0
625E75500 | EACH | LIGHT POLE FOUNDATION REMOVED |  |  |  | 0
625E75501 | EACH | LIGHT POLE FOUNDATION REMOVED, AS PER PLAN |  |  |  | 0
625E75502 | EACH | PORTION OF LIGHT POLE FOUNDATION REMOVED |  |  |  | 0
625E75503 | EACH | PORTION OF LIGHT POLE FOUNDATION REMOVED, AS PER PLAN |  |  |  | 0
625E75504 | EACH | LUMINAIRE REMOVED FOR STORAGE |  |  |  | 0
625E75505 | EACH | LUMINAIRE REMOVED FOR STORAGE, AS PER PLAN |  |  |  | 0
625E75506 | EACH | LUMINAIRE REMOVED |  |  |  | 0
625E75507 | EACH | LUMINAIRE REMOVED, AS PER PLAN |  |  |  | 0
625E75508 | EACH | LUMINAIRE REMOVED FOR REUSE |  |  |  | 0
625E75510 | EACH | POWER SERVICE REMOVED |  |  |  | 0
625E75511 | EACH | POWER SERVICE REMOVED, AS PER PLAN |  |  |  | 0
625E75520 | EACH | LUMINAIRE SUPPORT REMOVED |  |  |  | 0
625E75521 | EACH | LUMINAIRE SUPPORT REMOVED, AS PER PLAN |  |  |  | 0
625E75522 | EACH | LUMINAIRE SUPPORT FOUNDATION REMOVED |  |  |  | 0
625E75540 | EACH | LIGHT TOWER FOUNDATION REMOVED |  |  |  | 0
625E75541 | EACH | LIGHT TOWER FOUNDATION REMOVED, AS PER PLAN |  |  |  | 0
625E75550 | FT | DISTRIBUTION CABLE REMOVED |  |  |  | 0
625E75551 | FT | DISTRIBUTION CABLE REMOVED, AS PER PLAN |  |  |  | 0
625E75800 | EACH | DISCONNECT CIRCUIT |  |  |  | 0
625E75801 | EACH | DISCONNECT CIRCUIT, AS PER PLAN |  |  |  | 0
625E76000 | EACH | ARC FLASH CALCULATIONS AND LABEL |  |  | SPECIFY LOCATION | 1
625E80000 | EACH | SPECIAL - SURFACE PREPARATION |  |  |  | 0
625E98000 | EACH | LIGHTING, MISC.: |  |  | ADD SUPPLEMENTAL DESCRIPTION | 1
625E98100 | FT | LIGHTING, MISC.: |  |  | ADD SUPPLEMENTAL DESCRIPTION | 1
625E98200 | LS | LIGHTING, MISC.: |  |  | ADD SUPPLEMENTAL DESCRIPTION | 1
625E98300 | CY | LIGHTING, MISC.: |  |  | ADD SUPPLEMENTAL DESCRIPTION | 1
625E98400 | SET | LIGHTING, MISC.: |  |  | ADD SUPPLEMENTAL DESCRIPTION | 1
625E98500 | FXMT | LIGHTING, MISC.: |  |  | ADD SUPPLEMENTAL DESCRIPTION | 1
625E98600 | SF | LIGHTING, MISC.: |  |  | ADD SUPPLEMENTAL DESCRIPTION | 1
625E98700 | HOUR | LIGHTING, MISC.: |  |  | ADD SUPPLEMENTAL DESCRIPTION | 1
625E99000 | LS | SPECIAL - LIGHTING |  |  | DESIGN BUILD PROJECTS ONLY | 0
626E00102 | EACH | BARRIER REFLECTOR, TYPE 1 |  |  | SPECIFY 1WAY OR BIDIRECTIONAL | 1
626E00110 | EACH | BARRIER REFLECTOR, TYPE 2 |  |  | SPECIFY 1WAY OR BIDIRECTIONAL | 1
626E00112 | EACH | BARRIER REFLECTOR, TYPE 3 |  |  | SPECIFY 1WAY OR BIDIRECTIONAL | 1
626E00114 | EACH | BARRIER REFLECTOR, TYPE 4 |  |  | SPECIFY 1WAY OR BIDIRECTIONAL | 1
626E00116 | EACH | BARRIER REFLECTOR, TYPE 5 |  |  | SPECIFY 1WAY OR BIDIRECTIONAL | 1
626E00200 | FT | SPECIAL - INCREASED BARRIER DELINEATION |  |  |  | 0
630E01100 | FT | GROUND MOUNTED SUPPORT, NO. 1 POST |  |  |  | 0
630E01101 | FT | GROUND MOUNTED SUPPORT, NO. 1 POST, AS PER PLAN |  |  |  | 0
630E02100 | FT | GROUND MOUNTED SUPPORT, NO. 2 POST |  |  |  | 0
630E02101 | FT | GROUND MOUNTED SUPPORT, NO. 2 POST, AS PER PLAN |  |  |  | 0
630E03100 | FT | GROUND MOUNTED SUPPORT, NO. 3 POST |  |  |  | 0
630E03101 | FT | GROUND MOUNTED SUPPORT, NO. 3 POST, AS PER PLAN |  |  |  | 0
630E04100 | FT | GROUND MOUNTED SUPPORT, NO. 4 POST |  |  |  | 0
630E04101 | FT | GROUND MOUNTED SUPPORT, NO. 4 POST, AS PER PLAN |  |  |  | 0
630E06100 | FT | GROUND MOUNTED SUPPORT, NO. 6 POST |  |  |  | 0
630E06101 | FT | GROUND MOUNTED SUPPORT, NO. 6 POST, AS PER PLAN |  |  |  | 0
630E06400 | FT | GROUND MOUNTED STRUCTURAL BEAM SUPPORT, S4X7.7 |  |  |  | 0
630E06401 | FT | GROUND MOUNTED STRUCTURAL BEAM SUPPORT, S4X7.7, AS PER PLAN |  |  |  | 0
630E06500 | FT | GROUND MOUNTED STRUCTURAL BEAM SUPPORT, W6X9 |  |  |  | 0
630E06501 | FT | GROUND MOUNTED STRUCTURAL BEAM SUPPORT, W6X9, AS PER PLAN |  |  |  | 0
630E07000 | FT | GROUND MOUNTED STRUCTURAL BEAM SUPPORT, W8X18 |  |  |  | 0
630E07001 | FT | GROUND MOUNTED STRUCTURAL BEAM SUPPORT, W8X18, AS PER PLAN |  |  |  | 0
630E07500 | FT | GROUND MOUNTED STRUCTURAL BEAM SUPPORT, W10X22 |  |  |  | 0
630E07501 | FT | GROUND MOUNTED STRUCTURAL BEAM SUPPORT, W10X22, AS PER PLAN |  |  |  | 0
630E07600 | FT | GROUND MOUNTED STRUCTURAL BEAM SUPPORT, W10X12 |  |  |  | 0
630E07601 | FT | GROUND MOUNTED STRUCTURAL BEAM SUPPORT, W10X12, AS PER PLAN |  |  |  | 0
630E08000 | FT | GROUND MOUNTED STRUCTURAL BEAM SUPPORT, W12X30 |  |  |  | 0
630E08001 | FT | GROUND MOUNTED STRUCTURAL BEAM SUPPORT, W12X30, AS PER PLAN |  |  |  | 0
630E08002 | FT | ONE WAY SUPPORT, NO. 2 POST |  |  |  | 0
630E08004 | FT | ONE WAY SUPPORT, NO. 3 POST |  |  |  | 0
630E08005 | FT | ONE WAY SUPPORT, NO. 3 POST, AS PER PLAN |  |  |  | 0
630E08100 | FT | ONE WAY SUPPORT, NO. 4 POST |  |  |  | 0
630E08101 | FT | ONE WAY SUPPORT, NO. 4 POST, AS PER PLAN |  |  |  | 0
630E08200 | EACH | GROUND MOUNTED SUPPORT, PIPE |  |  |  | 0
630E08210 | FT | GROUND MOUNTED SUPPORT, PIPE |  |  |  | 0
630E08300 | FT | GROUND MOUNTED WOODEN BOX BEAM SUPPORT, TYPE L BEAM |  |  |  | 0
630E08302 | FT | GROUND MOUNTED WOODEN BOX BEAM SUPPORT, TYPE M BEAM |  |  |  | 0
630E08460 | EACH | TEMPORARY SIGN SUPPORT, NO. 3 POST |  |  |  | 0
630E08501 | EACH | STREET NAME SIGN SUPPORT, AS PER PLAN |  |  |  | 0
630E08510 | FT | STREET NAME SIGN SUPPORT, NO. 2 POST |  |  |  | 0
630E08511 | FT | STREET NAME SIGN SUPPORT, NO. 2 POST, AS PER PLAN |  |  |  | 0
630E08520 | FT | STREET NAME SIGN SUPPORT, NO. 3 POST |  |  |  | 0
630E08521 | FT | STREET NAME SIGN SUPPORT, NO. 3 POST, AS PER PLAN |  |  |  | 0
630E08530 | FT | STREET NAME SIGN SUPPORT, NO. 4 POST |  |  |  | 0
630E08531 | FT | STREET NAME SIGN SUPPORT, NO. 4 POST, AS PER PLAN |  |  |  | 0
630E08600 | EACH | SIGN POST REFLECTOR |  |  |  | 0
630E08601 | EACH | SIGN POST REFLECTOR, AS PER PLAN |  |  |  | 0
630E09000 | EACH | BREAKAWAY STRUCTURAL BEAM CONNECTION |  |  |  | 0
630E09001 | EACH | BREAKAWAY STRUCTURAL BEAM CONNECTION, AS PER PLAN |  |  |  | 0
630E09050 | EACH | TRIANGULAR SLIP BASE CONNECTION |  |  |  | 0
630E09051 | EACH | TRIANGULAR SLIP BASE CONNECTION, AS PER PLAN |  |  |  | 0
630E09100 | EACH | SURFACE PREPARATION, EXISTING SUPPORT SECTION |  |  |  | 0
630E09101 | EACH | SURFACE PREPARATION, EXISTING SUPPORT SECTION, AS PER PLAN |  |  |  | 0
630E09102 | EACH | SURFACE PREPARATION, NEW SUPPORT SECTION |  |  |  | 0
630E09103 | EACH | SURFACE PREPARATION, NEW SUPPORT SECTION, AS PER PLAN |  |  |  | 0
630E09104 | EACH | COATING, EPOXY PRIME COAT, SUPPORT SECTION |  |  |  | 0
630E09105 | EACH | COATING, EPOXY PRIME COAT, SUPPORT SECTION, AS PER PLAN |  |  |  | 0
630E09106 | EACH | COATING, EPOXY INTERMEDIATE COAT, SUPPORT SECTION |  |  |  | 0
630E09107 | EACH | COATING, EPOXY INTERMEDIATE COAT, SUPPORT SECTION, AS PER PLAN |  |  |  | 0
630E09108 | EACH | COATING, URETHANE TOP COAT, SUPPORT SECTION |  |  |  | 0
630E09109 | EACH | COATING, URETHANE TOP COAT, SUPPORT SECTION, AS PER PLAN |  |  |  | 0
630E09120 | EACH | COATING, ORGANIC ZINC PRIME COAT, SUPPORT SECTION |  |  |  | 0
630E09121 | EACH | COATING, ORGANIC ZINC PRIME COAT, SUPPORT SECTION, AS PER PLAN |  |  |  | 0
630E10102 | EACH | OVERHEAD SIGN SUPPORT, TYPE TC-16.21, DESIGN 1 |  |  |  | 0
630E10103 | EACH | OVERHEAD SIGN SUPPORT, TYPE TC-16.21, DESIGN 1, AS PER PLAN |  |  |  | 0
630E10202 | EACH | OVERHEAD SIGN SUPPORT, TYPE TC-16.21, DESIGN 2 |  |  |  | 0
630E10203 | EACH | OVERHEAD SIGN SUPPORT, TYPE TC-16.21, DESIGN 2, AS PER PLAN |  |  |  | 0
630E10302 | EACH | OVERHEAD SIGN SUPPORT, TYPE TC-16.21, DESIGN 3 |  |  |  | 0
630E10303 | EACH | OVERHEAD SIGN SUPPORT, TYPE TC-16.21, DESIGN 3, AS PER PLAN |  |  |  | 0
630E10402 | EACH | OVERHEAD SIGN SUPPORT, TYPE TC-16.21, DESIGN 4 |  |  |  | 0
630E10403 | EACH | OVERHEAD SIGN SUPPORT, TYPE TC-16.21, DESIGN 4, AS PER PLAN |  |  |  | 0
630E10502 | EACH | OVERHEAD SIGN SUPPORT, TYPE TC-16.21, DESIGN 5 |  |  |  | 0
630E10503 | EACH | OVERHEAD SIGN SUPPORT, TYPE TC-16.21, DESIGN 5, AS PER PLAN |  |  |  | 0
630E10602 | EACH | OVERHEAD SIGN SUPPORT, TYPE TC-16.21, DESIGN 6 |  |  |  | 0
630E10603 | EACH | OVERHEAD SIGN SUPPORT, TYPE TC-16.21, DESIGN 6, AS PER PLAN |  |  |  | 0
630E10702 | EACH | OVERHEAD SIGN SUPPORT, TYPE TC-16.21, DESIGN 7 |  |  |  | 0
630E10703 | EACH | OVERHEAD SIGN SUPPORT, TYPE TC-16.21, DESIGN 7, AS PER PLAN |  |  |  | 0
630E10802 | EACH | OVERHEAD SIGN SUPPORT, TYPE TC-16.21, DESIGN 8 |  |  |  | 0
630E10803 | EACH | OVERHEAD SIGN SUPPORT, TYPE TC-16.21, DESIGN 8, AS PER PLAN |  |  |  | 0
630E10902 | EACH | OVERHEAD SIGN SUPPORT, TYPE TC-16.21, DESIGN 9 |  |  |  | 0
630E10903 | EACH | OVERHEAD SIGN SUPPORT, TYPE TC-16.21, DESIGN 9, AS PER PLAN |  |  |  | 0
630E11002 | EACH | OVERHEAD SIGN SUPPORT, TYPE TC-16.21, DESIGN 10 |  |  |  | 0
630E11003 | EACH | OVERHEAD SIGN SUPPORT, TYPE TC-16.21, DESIGN 10, AS PER PLAN |  |  |  | 0
630E11102 | EACH | OVERHEAD SIGN SUPPORT, TYPE TC-16.21, DESIGN 11 |  |  |  | 0
630E11103 | EACH | OVERHEAD SIGN SUPPORT, TYPE TC-16.21, DESIGN 11, AS PER PLAN |  |  |  | 0
630E11202 | EACH | OVERHEAD SIGN SUPPORT, TYPE TC-16.21, DESIGN 12 |  |  |  | 0
630E11203 | EACH | OVERHEAD SIGN SUPPORT, TYPE TC-16.21, DESIGN 12, AS PER PLAN |  |  |  | 0
630E11206 | EACH | OVERHEAD SIGN SUPPORT, TYPE TC-16.21, DESIGN 13 |  |  |  | 0
630E11207 | EACH | OVERHEAD SIGN SUPPORT, TYPE TC-16.21, DESIGN 13, AS PER PLAN |  |  |  | 0
630E11210 | EACH | OVERHEAD SIGN SUPPORT, TYPE TC-16.21, DESIGN 14 |  |  |  | 0
630E11211 | EACH | OVERHEAD SIGN SUPPORT, TYPE TC-16.21, DESIGN 14, AS PER PLAN |  |  |  | 0
630E15102 | EACH | COMBINATION OVERHEAD SIGN SUPPORT, TYPE TC-16.21, DESIGN 1 |  |  |  | 0
630E15103 | EACH | COMBINATION OVERHEAD SIGN SUPPORT, TYPE TC-16.21, DESIGN 1, AS PER PLAN |  |  |  | 0
630E15202 | EACH | COMBINATION OVERHEAD SIGN SUPPORT, TYPE TC-16.21, DESIGN 2 |  |  |  | 0
630E15203 | EACH | COMBINATION OVERHEAD SIGN SUPPORT, TYPE TC-16.21, DESIGN 2, AS PER PLAN |  |  |  | 0
630E15302 | EACH | COMBINATION OVERHEAD SIGN SUPPORT, TYPE TC-16.21, DESIGN 3 |  |  |  | 0
630E15303 | EACH | COMBINATION OVERHEAD SIGN SUPPORT, TYPE TC-16.21, DESIGN 3, AS PER PLAN |  |  |  | 0
630E15402 | EACH | COMBINATION OVERHEAD SIGN SUPPORT, TYPE TC-16.21, DESIGN 4 |  |  |  | 0
630E15403 | EACH | COMBINATION OVERHEAD SIGN SUPPORT, TYPE TC-16.21, DESIGN 4, AS PER PLAN |  |  |  | 0
630E15502 | EACH | COMBINATION OVERHEAD SIGN SUPPORT, TYPE TC-16.21, DESIGN 5 |  |  |  | 0
630E15503 | EACH | COMBINATION OVERHEAD SIGN SUPPORT, TYPE TC-16.21, DESIGN 5, AS PER PLAN |  |  |  | 0
630E15602 | EACH | COMBINATION OVERHEAD SIGN SUPPORT, TYPE TC-16.21, DESIGN 6 |  |  |  | 0
630E15603 | EACH | COMBINATION OVERHEAD SIGN SUPPORT, TYPE TC-16.21, DESIGN 6, AS PER PLAN |  |  |  | 0
630E15702 | EACH | COMBINATION OVERHEAD SIGN SUPPORT, TYPE TC-16.21, DESIGN 7 |  |  |  | 0
630E15703 | EACH | COMBINATION OVERHEAD SIGN SUPPORT, TYPE TC-16.21, DESIGN 7, AS PER PLAN |  |  |  | 0
630E15802 | EACH | COMBINATION OVERHEAD SIGN SUPPORT, TYPE TC-16.21, DESIGN 8 |  |  |  | 0
630E15803 | EACH | COMBINATION OVERHEAD SIGN SUPPORT, TYPE TC-16.21, DESIGN 8, AS PER PLAN |  |  |  | 0
630E15902 | EACH | COMBINATION OVERHEAD SIGN SUPPORT, TYPE TC-16.21, DESIGN 9 |  |  |  | 0
630E15903 | EACH | COMBINATION OVERHEAD SIGN SUPPORT, TYPE TC-16.21, DESIGN 9, AS PER PLAN |  |  |  | 0
630E16002 | EACH | COMBINATION OVERHEAD SIGN SUPPORT, TYPE TC-16.21, DESIGN 10 |  |  |  | 0
630E16003 | EACH | COMBINATION OVERHEAD SIGN SUPPORT, TYPE TC-16.21, DESIGN 10, AS PER PLAN |  |  |  | 0
630E16102 | EACH | COMBINATION OVERHEAD SIGN SUPPORT, TYPE TC-16.21, DESIGN 11 |  |  |  | 0
630E16103 | EACH | COMBINATION OVERHEAD SIGN SUPPORT, TYPE TC-16.21, DESIGN 11, AS PER PLAN |  |  |  | 0
630E16202 | EACH | COMBINATION OVERHEAD SIGN SUPPORT, TYPE TC-16.21, DESIGN 12 |  |  |  | 0
630E16203 | EACH | COMBINATION OVERHEAD SIGN SUPPORT, TYPE TC-16.21, DESIGN 12, AS PER PLAN |  |  |  | 0
630E16302 | EACH | COMBINATION OVERHEAD SIGN SUPPORT, TYPE TC-16.21, DESIGN 13 |  |  |  | 0
630E16303 | EACH | COMBINATION OVERHEAD SIGN SUPPORT, TYPE TC-16.21, DESIGN 13, AS PER PLAN |  |  |  | 0
630E16402 | EACH | COMBINATION OVERHEAD SIGN SUPPORT, TYPE TC-16.21, DESIGN 14 |  |  |  | 0
630E16403 | EACH | COMBINATION OVERHEAD SIGN SUPPORT, TYPE TC-16.21, DESIGN 14, AS PER PLAN |  |  |  | 0
630E20100 | EACH | OVERHEAD SIGN SUPPORT, TYPE TC-12.30, DESIGN 1 |  |  |  | 0
630E20101 | EACH | OVERHEAD SIGN SUPPORT, TYPE TC-12.30, DESIGN 1, AS PER PLAN |  |  |  | 0
630E20200 | EACH | OVERHEAD SIGN SUPPORT, TYPE TC-12.30, DESIGN 2 |  |  |  | 0
630E20201 | EACH | OVERHEAD SIGN SUPPORT, TYPE TC-12.30, DESIGN 2, AS PER PLAN |  |  |  | 0
630E20300 | EACH | OVERHEAD SIGN SUPPORT, TYPE TC-12.30, DESIGN 3 |  |  |  | 0
630E20301 | EACH | OVERHEAD SIGN SUPPORT, TYPE TC-12.30, DESIGN 3, AS PER PLAN |  |  |  | 0
630E20400 | EACH | OVERHEAD SIGN SUPPORT, TYPE TC-12.30, DESIGN 4 |  |  |  | 0
630E20401 | EACH | OVERHEAD SIGN SUPPORT, TYPE TC-12.30, DESIGN 4, AS PER PLAN |  |  |  | 0
630E20500 | EACH | OVERHEAD SIGN SUPPORT, TYPE TC-12.30, DESIGN 5 |  |  |  | 0
630E20501 | EACH | OVERHEAD SIGN SUPPORT, TYPE TC-12.30, DESIGN 5, AS PER PLAN |  |  |  | 0
630E20600 | EACH | OVERHEAD SIGN SUPPORT, TYPE TC-12.30, DESIGN 6 |  |  |  | 0
630E20601 | EACH | OVERHEAD SIGN SUPPORT, TYPE TC-12.30, DESIGN 6, AS PER PLAN |  |  |  | 0
630E20700 | EACH | OVERHEAD SIGN SUPPORT, TYPE TC-12.30, DESIGN 7 |  |  |  | 0
630E20701 | EACH | OVERHEAD SIGN SUPPORT, TYPE TC-12.30, DESIGN 7, AS PER PLAN |  |  |  | 0
630E20800 | EACH | OVERHEAD SIGN SUPPORT, TYPE TC-12.30, DESIGN 8 |  |  |  | 0
630E20801 | EACH | OVERHEAD SIGN SUPPORT, TYPE TC-12.30, DESIGN 8, AS PER PLAN |  |  |  | 0
630E20900 | EACH | OVERHEAD SIGN SUPPORT, TYPE TC-12.30, DESIGN 9 |  |  |  | 0
630E20901 | EACH | OVERHEAD SIGN SUPPORT, TYPE TC-12.30, DESIGN 9, AS PER PLAN |  |  |  | 0
630E21000 | EACH | OVERHEAD SIGN SUPPORT, TYPE TC-12.30, DESIGN 10 |  |  |  | 0
630E21001 | EACH | OVERHEAD SIGN SUPPORT, TYPE TC-12.30, DESIGN 10, AS PER PLAN |  |  |  | 0
630E21100 | EACH | OVERHEAD SIGN SUPPORT, TYPE TC-12.30, DESIGN 11 |  |  |  | 0
630E21101 | EACH | OVERHEAD SIGN SUPPORT, TYPE TC-12.30, DESIGN 11, AS PER PLAN |  |  |  | 0
630E21200 | EACH | OVERHEAD SIGN SUPPORT, TYPE TC-12.30, DESIGN 12 |  |  |  | 0
630E21201 | EACH | OVERHEAD SIGN SUPPORT, TYPE TC-12.30, DESIGN 12, AS PER PLAN |  |  |  | 0
630E25100 | EACH | COMBINATION OVERHEAD SIGN SUPPORT, TYPE TC-12.30, DESIGN 1 |  |  |  | 0
630E25101 | EACH | COMBINATION OVERHEAD SIGN SUPPORT, TYPE TC-12.30, DESIGN 1, AS PER PLAN |  |  |  | 0
630E25200 | EACH | COMBINATION OVERHEAD SIGN SUPPORT, TYPE TC-12.30, DESIGN 2 |  |  |  | 0
630E25201 | EACH | COMBINATION OVERHEAD SIGN SUPPORT, TYPE TC-12.30, DESIGN 2, AS PER PLAN |  |  |  | 0
630E25300 | EACH | COMBINATION OVERHEAD SIGN SUPPORT, TYPE TC-12.30, DESIGN 3 |  |  |  | 0
630E25301 | EACH | COMBINATION OVERHEAD SIGN SUPPORT, TYPE TC-12.30, DESIGN 3, AS PER PLAN |  |  |  | 0
630E25400 | EACH | COMBINATION OVERHEAD SIGN SUPPORT, TYPE TC-12.30, DESIGN 4 |  |  |  | 0
630E25401 | EACH | COMBINATION OVERHEAD SIGN SUPPORT, TYPE TC-12.30, DESIGN 4, AS PER PLAN |  |  |  | 0
630E25500 | EACH | COMBINATION OVERHEAD SIGN SUPPORT, TYPE TC-12.30, DESIGN 5 |  |  |  | 0
630E25501 | EACH | COMBINATION OVERHEAD SIGN SUPPORT, TYPE TC-12.30, DESIGN 5, AS PER PLAN |  |  |  | 0
630E25600 | EACH | COMBINATION OVERHEAD SIGN SUPPORT, TYPE TC-12.30, DESIGN 6 |  |  |  | 0
630E25601 | EACH | COMBINATION OVERHEAD SIGN SUPPORT, TYPE TC-12.30, DESIGN 6, AS PER PLAN |  |  |  | 0
630E25700 | EACH | COMBINATION OVERHEAD SIGN SUPPORT, TYPE TC-12.30, DESIGN 7 |  |  |  | 0
630E25701 | EACH | COMBINATION OVERHEAD SIGN SUPPORT, TYPE TC-12.30, DESIGN 7, AS PER PLAN |  |  |  | 0
630E25800 | EACH | COMBINATION OVERHEAD SIGN SUPPORT, TYPE TC-12.30, DESIGN 8 |  |  |  | 0
630E25801 | EACH | COMBINATION OVERHEAD SIGN SUPPORT, TYPE TC-12.30, DESIGN 8, AS PER PLAN |  |  |  | 0
630E25900 | EACH | COMBINATION OVERHEAD SIGN SUPPORT, TYPE TC-12.30, DESIGN 9 |  |  |  | 0
630E25901 | EACH | COMBINATION OVERHEAD SIGN SUPPORT, TYPE TC-12.30, DESIGN 9, AS PER PLAN |  |  |  | 0
630E26000 | EACH | COMBINATION OVERHEAD SIGN SUPPORT, TYPE TC-12.30, DESIGN 10 |  |  |  | 0
630E26001 | EACH | COMBINATION OVERHEAD SIGN SUPPORT, TYPE TC-12.30, DESIGN 10, AS PER PLAN |  |  |  | 0
630E26100 | EACH | COMBINATION OVERHEAD SIGN SUPPORT, TYPE TC-12.30, DESIGN 11 |  |  |  | 0
630E26101 | EACH | COMBINATION OVERHEAD SIGN SUPPORT, TYPE TC-12.30, DESIGN 11, AS PER PLAN |  |  |  | 0
630E26200 | EACH | COMBINATION OVERHEAD SIGN SUPPORT, TYPE TC-12.30, DESIGN 12 |  |  |  | 0
630E26201 | EACH | COMBINATION OVERHEAD SIGN SUPPORT, TYPE TC-12.30, DESIGN 12, AS PER PLAN |  |  |  | 0
630E30100 | EACH | OVERHEAD SIGN SUPPORT, TYPE TC-9.30, DESIGN 1 |  |  |  | 0
630E30101 | EACH | OVERHEAD SIGN SUPPORT, TYPE TC-9.30, DESIGN 1, AS PER PLAN |  |  |  | 0
630E30200 | EACH | OVERHEAD SIGN SUPPORT, TYPE TC-9.30, DESIGN 2 |  |  |  | 0
630E30201 | EACH | OVERHEAD SIGN SUPPORT, TYPE TC-9.30, DESIGN 2, AS PER PLAN |  |  |  | 0
630E30300 | EACH | OVERHEAD SIGN SUPPORT, TYPE TC-9.30, DESIGN 3 |  |  |  | 0
630E30301 | EACH | OVERHEAD SIGN SUPPORT, TYPE TC-9.30, DESIGN 3, AS PER PLAN |  |  |  | 0
630E30400 | EACH | OVERHEAD SIGN SUPPORT, TYPE TC-9.30, DESIGN 4 |  |  |  | 0
630E30401 | EACH | OVERHEAD SIGN SUPPORT, TYPE TC-9.30, DESIGN 4, AS PER PLAN |  |  |  | 0
630E30500 | EACH | OVERHEAD SIGN SUPPORT, TYPE TC-9.30, DESIGN 5 |  |  |  | 0
630E30501 | EACH | OVERHEAD SIGN SUPPORT, TYPE TC-9.30, DESIGN 5, AS PER PLAN |  |  |  | 0
630E30600 | EACH | COMBINATION OVERHEAD SIGN SUPPORT, TYPE TC-9.30, DESIGN 1 |  |  |  | 0
630E30601 | EACH | COMBINATION OVERHEAD SIGN SUPPORT, TYPE TC-9.30, DESIGN 1, AS PER PLAN |  |  |  | 0
630E30700 | EACH | COMBINATION OVERHEAD SIGN SUPPORT, TYPE TC-9.30, DESIGN 2 |  |  |  | 0
630E30701 | EACH | COMBINATION OVERHEAD SIGN SUPPORT, TYPE TC-9.30, DESIGN 2, AS PER PLAN |  |  |  | 0
630E30800 | EACH | COMBINATION OVERHEAD SIGN SUPPORT, TYPE TC-9.30, DESIGN 3 |  |  |  | 0
630E30801 | EACH | COMBINATION OVERHEAD SIGN SUPPORT, TYPE TC-9.30, DESIGN 3, AS PER PLAN |  |  |  | 0
630E30900 | EACH | COMBINATION OVERHEAD SIGN SUPPORT, TYPE TC-9.30, DESIGN 4 |  |  |  | 0
630E30901 | EACH | COMBINATION OVERHEAD SIGN SUPPORT, TYPE TC-9.30, DESIGN 4, AS PER PLAN |  |  |  | 0
630E31000 | EACH | COMBINATION OVERHEAD SIGN SUPPORT, TYPE TC-9.30, DESIGN 5 |  |  |  | 0
630E31001 | EACH | COMBINATION OVERHEAD SIGN SUPPORT, TYPE TC-9.30, DESIGN 5, AS PER PLAN |  |  |  | 0
630E31100 | EACH | OVERHEAD SIGN SUPPORT, TYPE TC-9.10, DESIGN 1 |  |  |  | 0
630E31101 | EACH | OVERHEAD SIGN SUPPORT, TYPE TC-9.10, DESIGN 1, AS PER PLAN |  |  |  | 0
630E31200 | EACH | OVERHEAD SIGN SUPPORT, TYPE TC-9.10, DESIGN 2 |  |  |  | 0
630E31201 | EACH | OVERHEAD SIGN SUPPORT, TYPE TC-9.10, DESIGN 2, AS PER PLAN |  |  |  | 0
630E31300 | EACH | OVERHEAD SIGN SUPPORT, TYPE TC-9.10, DESIGN 3 |  |  |  | 0
630E31301 | EACH | OVERHEAD SIGN SUPPORT, TYPE TC-9.10, DESIGN 3, AS PER PLAN |  |  |  | 0
630E31400 | EACH | COMBINATION OVERHEAD SIGN SUPPORT, TYPE TC-9.10, DESIGN 1 |  |  |  | 0
630E31401 | EACH | COMBINATION OVERHEAD SIGN SUPPORT, TYPE TC-9.10, DESIGN 1, AS PER PLAN |  |  |  | 0
630E31500 | EACH | COMBINATION OVERHEAD SIGN SUPPORT, TYPE TC-9.10, DESIGN 2 |  |  |  | 0
630E31501 | EACH | COMBINATION OVERHEAD SIGN SUPPORT, TYPE TC-9.10, DESIGN 2, AS PER PLAN |  |  |  | 0
630E31600 | EACH | COMBINATION OVERHEAD SIGN SUPPORT, TYPE TC-9.10, DESIGN 3 |  |  |  | 0
630E31601 | EACH | COMBINATION OVERHEAD SIGN SUPPORT, TYPE TC-9.10, DESIGN 3, AS PER PLAN |  |  |  | 0
630E35500 | EACH | OVERHEAD SIGN SUPPORT, TYPE TC-7.65, DESIGN 6 |  |  |  | 0
630E35501 | EACH | OVERHEAD SIGN SUPPORT, TYPE TC-7.65, DESIGN 6, AS PER PLAN |  |  |  | 0
630E45500 | EACH | OVERHEAD SIGN SUPPORT, TYPE TC-7.65, DESIGN 8 |  |  |  | 0
630E45501 | EACH | OVERHEAD SIGN SUPPORT, TYPE TC-7.65, DESIGN 8, AS PER PLAN |  |  |  | 0
630E55000 | EACH | CONCRETE BARRIER MEDIAN OVERHEAD SIGN SUPPORT FOUNDATION, TC-7.65 |  |  |  | 0
630E55001 | EACH | CONCRETE BARRIER MEDIAN OVERHEAD SIGN SUPPORT FOUNDATION, TC-7.65, AS PER PLAN |  |  |  | 0
630E66500 | EACH | OVERHEAD SIGN SUPPORT, TYPE TC-15.115 |  |  |  | 0
630E66501 | EACH | OVERHEAD SIGN SUPPORT, TYPE TC-15.115, AS PER PLAN |  |  |  | 0
630E70000 | EACH | OVERHEAD SIGN SUPPORT, DMS TRUSS, 80' |  |  |  | 0
630E70001 | EACH | OVERHEAD SIGN SUPPORT, DMS TRUSS, 80', AS PER PLAN |  |  |  | 0
630E70020 | EACH | OVERHEAD SIGN SUPPORT, DMS TRUSS, 115' |  |  |  | 0
630E70021 | EACH | OVERHEAD SIGN SUPPORT, DMS TRUSS, 115', AS PER PLAN |  |  |  | 0
630E70040 | EACH | OVERHEAD SIGN SUPPORT, DMS TRUSS, 150' |  |  |  | 0
630E70041 | EACH | OVERHEAD SIGN SUPPORT, DMS TRUSS, 150', AS PER PLAN |  |  |  | 0
630E70044 | EACH | OVERHEAD SIGN SUPPORT, DMS PEDESTAL |  |  |  | 0
630E70045 | EACH | OVERHEAD SIGN SUPPORT, DMS PEDESTAL, AS PER PLAN |  |  |  | 0
630E70050 | EACH | CATWALK, DMS TRUSS |  |  |  | 0
630E70051 | EACH | CATWALK, DMS TRUSS, AS PER PLAN |  |  |  | 0
630E70060 | EACH | CATWALK, DMS PEDESTAL |  |  |  | 0
630E70061 | EACH | CATWALK, DMS PEDESTAL, AS PER PLAN |  |  |  | 0
630E70070 | EACH | CONCRETE BARRIER MEDIAN OVERHEAD SIGN SUPPORT FOUNDATION, DMS TRUSS |  |  |  | 0
630E70080 | EACH | OVERHEAD SIGN SUPPORT FOUNDATION, DMS TRUSS |  |  |  | 0
630E70082 | EACH | OVERHEAD SIGN SUPPORT FOUNDATION, DMS PEDESTAL |  |  |  | 0
630E72110 | EACH | OVERHEAD SIGN SUPPORT, TYPE TC-9.11, DESIGN 2 |  |  |  | 0
630E72111 | EACH | OVERHEAD SIGN SUPPORT, TYPE TC-9.11, DESIGN 2, AS PER PLAN |  |  |  | 0
630E72120 | EACH | OVERHEAD SIGN SUPPORT, TYPE TC-9.11, DESIGN 3 |  |  |  | 0
630E72121 | EACH | OVERHEAD SIGN SUPPORT, TYPE TC-9.11, DESIGN 3, AS PER PLAN |  |  |  | 0
630E72210 | EACH | OVERHEAD SIGN SUPPORT, TYPE TC-9.31, DESIGN 2 |  |  |  | 0
630E72211 | EACH | OVERHEAD SIGN SUPPORT, TYPE TC-9.31, DESIGN 2, AS PER PLAN |  |  |  | 0
630E72220 | EACH | OVERHEAD SIGN SUPPORT, TYPE TC-9.31, DESIGN 4 |  |  |  | 0
630E72221 | EACH | OVERHEAD SIGN SUPPORT, TYPE TC-9.31, DESIGN 4, AS PER PLAN |  |  |  | 0
630E72230 | EACH | OVERHEAD SIGN SUPPORT, TYPE TC-9.31, DESIGN 5 |  |  |  | 0
630E72231 | EACH | OVERHEAD SIGN SUPPORT, TYPE TC-9.31, DESIGN 5, AS PER PLAN |  |  |  | 0
630E72320 | EACH | OVERHEAD SIGN SUPPORT, TYPE TC-12.31, DESIGN 6 |  |  |  | 0
630E72321 | EACH | OVERHEAD SIGN SUPPORT, TYPE TC-12.31, DESIGN 6, AS PER PLAN |  |  |  | 0
630E72330 | EACH | OVERHEAD SIGN SUPPORT, TYPE TC-12.31, DESIGN 10 |  |  |  | 0
630E72331 | EACH | OVERHEAD SIGN SUPPORT, TYPE TC-12.31, DESIGN 10, AS PER PLAN |  |  |  | 0
630E72340 | EACH | OVERHEAD SIGN SUPPORT, TYPE TC-12.31, DESIGN 12 |  |  |  | 0
630E72341 | EACH | OVERHEAD SIGN SUPPORT, TYPE TC-12.31, DESIGN 12, AS PER PLAN |  |  |  | 0
630E72410 | EACH | OVERHEAD SIGN SUPPORT, TYPE TC-15.116, DESIGN 1 |  |  |  | 0
630E72411 | EACH | OVERHEAD SIGN SUPPORT, TYPE TC-15.116, DESIGN 1, AS PER PLAN |  |  |  | 0
630E72420 | EACH | OVERHEAD SIGN SUPPORT, TYPE TC-15.116, DESIGN 2 |  |  |  | 0
630E72421 | EACH | OVERHEAD SIGN SUPPORT, TYPE TC-15.116, DESIGN 2, AS PER PLAN |  |  |  | 0
630E72430 | EACH | OVERHEAD SIGN SUPPORT, TYPE TC-15.116, DESIGN 3 |  |  |  | 0
630E72431 | EACH | OVERHEAD SIGN SUPPORT, TYPE TC-15.116, DESIGN 3, AS PER PLAN |  |  |  | 0
630E72520 | EACH | OVERHEAD SIGN SUPPORT, TYPE TC-16.22, DESIGN 7 |  |  |  | 0
630E72521 | EACH | OVERHEAD SIGN SUPPORT, TYPE TC-16.22, DESIGN 7, AS PER PLAN |  |  |  | 0
630E72530 | EACH | OVERHEAD SIGN SUPPORT, TYPE TC-16.22, DESIGN 9 |  |  |  | 0
630E72531 | EACH | OVERHEAD SIGN SUPPORT, TYPE TC-16.22, DESIGN 9, AS PER PLAN |  |  |  | 0
630E72540 | EACH | OVERHEAD SIGN SUPPORT, TYPE TC-16.22, DESIGN 12 |  |  |  | 0
630E72541 | EACH | OVERHEAD SIGN SUPPORT, TYPE TC-16.22, DESIGN 12, AS PER PLAN |  |  |  | 0
630E72550 | EACH | OVERHEAD SIGN SUPPORT, TYPE TC-16.22, DESIGN 13 |  |  |  | 0
630E72551 | EACH | OVERHEAD SIGN SUPPORT, TYPE TC-16.22, DESIGN 13, AS PER PLAN |  |  |  | 0
630E72560 | EACH | OVERHEAD SIGN SUPPORT, TYPE TC-16.22, DESIGN 14 |  |  |  | 0
630E72561 | EACH | OVERHEAD SIGN SUPPORT, TYPE TC-16.22, DESIGN 14, AS PER PLAN |  |  |  | 0
630E73110 | EACH | COMBINATION OVERHEAD SIGN SUPPORT, TYPE TC-9.11, DESIGN 2 |  |  |  | 0
630E73111 | EACH | COMBINATION OVERHEAD SIGN SUPPORT, TYPE TC-9.11, DESIGN 2, AS PER PLAN |  |  |  | 0
630E73120 | EACH | COMBINATION OVERHEAD SIGN SUPPORT, TYPE TC-9.11, DESIGN 3 |  |  |  | 0
630E73121 | EACH | COMBINATION OVERHEAD SIGN SUPPORT, TYPE TC-9.11, DESIGN 3, AS PER PLAN |  |  |  | 0
630E73210 | EACH | COMBINATION OVERHEAD SIGN SUPPORT, TYPE TC-9.31, DESIGN 2 |  |  |  | 0
630E73211 | EACH | COMBINATION OVERHEAD SIGN SUPPORT, TYPE TC-9.31, DESIGN 2, AS PER PLAN |  |  |  | 0
630E73220 | EACH | COMBINATION OVERHEAD SIGN SUPPORT, TYPE TC-9.31, DESIGN 4 |  |  |  | 0
630E73221 | EACH | COMBINATION OVERHEAD SIGN SUPPORT, TYPE TC-9.31, DESIGN 4, AS PER PLAN |  |  |  | 0
630E73230 | EACH | COMBINATION OVERHEAD SIGN SUPPORT, TYPE TC-9.31, DESIGN 5 |  |  |  | 0
630E73231 | EACH | COMBINATION OVERHEAD SIGN SUPPORT, TYPE TC-9.31, DESIGN 5, AS PER PLAN |  |  |  | 0
630E73320 | EACH | COMBINATION OVERHEAD SIGN SUPPORT, TYPE TC-12.31, DESIGN 6 |  |  |  | 0
630E73321 | EACH | COMBINATION OVERHEAD SIGN SUPPORT, TYPE TC-12.31, DESIGN 6, AS PER PLAN |  |  |  | 0
630E73330 | EACH | COMBINATION OVERHEAD SIGN SUPPORT, TYPE TC-12.31, DESIGN 10 |  |  |  | 0
630E73331 | EACH | COMBINATION OVERHEAD SIGN SUPPORT, TYPE TC-12.31, DESIGN 10, AS PER PLAN |  |  |  | 0
630E73340 | EACH | COMBINATION OVERHEAD SIGN SUPPORT, TYPE TC-12.31, DESIGN 12 |  |  |  | 0
630E73341 | EACH | COMBINATION OVERHEAD SIGN SUPPORT, TYPE TC-12.31, DESIGN 12, AS PER PLAN |  |  |  | 0
630E73520 | EACH | COMBINATION OVERHEAD SIGN SUPPORT, TYPE TC-16.22, DESIGN 7 |  |  |  | 0
630E73521 | EACH | COMBINATION OVERHEAD SIGN SUPPORT, TYPE TC-16.22, DESIGN 7, AS PER PLAN |  |  |  | 0
630E73530 | EACH | COMBINATION OVERHEAD SIGN SUPPORT, TYPE TC-16.22, DESIGN 9 |  |  |  | 0
630E73531 | EACH | COMBINATION OVERHEAD SIGN SUPPORT, TYPE TC-16.22, DESIGN 9, AS PER PLAN |  |  |  | 0
630E73540 | EACH | COMBINATION OVERHEAD SIGN SUPPORT, TYPE TC-16.22, DESIGN 12 |  |  |  | 0
630E73541 | EACH | COMBINATION OVERHEAD SIGN SUPPORT, TYPE TC-16.22, DESIGN 12, AS PER PLAN |  |  |  | 0
630E73550 | EACH | COMBINATION OVERHEAD SIGN SUPPORT, TYPE TC-16.22, DESIGN 13 |  |  |  | 0
630E73551 | EACH | COMBINATION OVERHEAD SIGN SUPPORT, TYPE TC-16.22, DESIGN 13, AS PER PLAN |  |  |  | 0
630E73560 | EACH | COMBINATION OVERHEAD SIGN SUPPORT, TYPE TC-16.22, DESIGN 14 |  |  |  | 0
630E73561 | EACH | COMBINATION OVERHEAD SIGN SUPPORT, TYPE TC-16.22, DESIGN 14, AS PER PLAN |  |  |  | 0
630E74500 | EACH | OVERHEAD SIGN SUPPORT, MISC.: |  |  | ADD SUPPLEMENTAL DESCRIPTION | 1
630E74600 | EACH | OVERHEAD SIGN SUPPORT, INSTALLATION ONLY |  |  |  | 0
630E74601 | EACH | OVERHEAD SIGN SUPPORT, INSTALLATION ONLY, AS PER PLAN |  |  |  | 0
630E74700 | EACH | OVERHEAD SIGN SUPPORT MODIFICATION |  |  |  | 0
630E74701 | EACH | OVERHEAD SIGN SUPPORT MODIFICATION, AS PER PLAN |  |  |  | 0
630E75000 | EACH | SIGN ATTACHMENT ASSEMBLY |  |  |  | 0
630E75001 | EACH | SIGN ATTACHMENT ASSEMBLY, AS PER PLAN |  |  |  | 0
630E75050 | EACH | LUMINAIRE SUPPORT ASSEMBLY |  |  |  | 0
630E75107 | EACH | LUMINAIRE SUPPORT ASSEMBLY, TYPE TC-31.21, AS PER PLAN |  |  |  | 0
630E75150 | EACH | LUMINAIRE SUPPORT ASSEMBLY, MISC.: |  |  | ADD SUPPLEMENTAL DESCRIPTION | 1
630E75400 | EACH | SPAN WIRE SIGN SUPPORT, TYPE TC-17.10, DESIGN 4 |  |  |  | 0
630E75401 | EACH | SPAN WIRE SIGN SUPPORT, TYPE TC-17.10, DESIGN 4, AS PER PLAN |  |  |  | 0
630E75500 | EACH | SPAN WIRE SIGN SUPPORT, TYPE TC-17.10, DESIGN 5 |  |  |  | 0
630E75501 | EACH | SPAN WIRE SIGN SUPPORT, TYPE TC-17.10, DESIGN 5, AS PER PLAN |  |  |  | 0
630E75600 | EACH | SPAN WIRE SIGN SUPPORT, TYPE TC-17.10, DESIGN 6 |  |  |  | 0
630E75601 | EACH | SPAN WIRE SIGN SUPPORT, TYPE TC-17.10, DESIGN 6, AS PER PLAN |  |  |  | 0
630E75700 | EACH | SPAN WIRE SIGN SUPPORT, TYPE TC-17.10, DESIGN 7 |  |  |  | 0
630E75701 | EACH | SPAN WIRE SIGN SUPPORT, TYPE TC-17.10, DESIGN 7, AS PER PLAN |  |  |  | 0
630E75800 | EACH | SPAN WIRE SIGN SUPPORT, TYPE TC-17.10, DESIGN 8 |  |  |  | 0
630E75801 | EACH | SPAN WIRE SIGN SUPPORT, TYPE TC-17.10, DESIGN 8, AS PER PLAN |  |  |  | 0
630E75900 | EACH | SPAN WIRE SIGN SUPPORT, TYPE TC-17.10, DESIGN 9 |  |  |  | 0
630E75901 | EACH | SPAN WIRE SIGN SUPPORT, TYPE TC-17.10, DESIGN 9, AS PER PLAN |  |  |  | 0
630E76000 | EACH | SPAN WIRE SIGN SUPPORT, TYPE TC-17.10, DESIGN 10 |  |  |  | 0
630E76001 | EACH | SPAN WIRE SIGN SUPPORT, TYPE TC-17.10, DESIGN 10, AS PER PLAN |  |  |  | 0
630E76100 | EACH | SPAN WIRE SIGN SUPPORT, TYPE TC-17.10, DESIGN 11 |  |  |  | 0
630E76101 | EACH | SPAN WIRE SIGN SUPPORT, TYPE TC-17.10, DESIGN 11, AS PER PLAN |  |  |  | 0
630E76200 | EACH | SPAN WIRE SIGN SUPPORT, TYPE TC-17.10, DESIGN 12 |  |  |  | 0
630E76201 | EACH | SPAN WIRE SIGN SUPPORT, TYPE TC-17.10, DESIGN 12, AS PER PLAN |  |  |  | 0
630E76520 | EACH | SPAN WIRE SIGN SUPPORT, TYPE TC-17.11, DESIGN 8 |  |  |  | 0
630E76521 | EACH | SPAN WIRE SIGN SUPPORT, TYPE TC-17.11, DESIGN 8, AS PER PLAN |  |  |  | 0
630E76530 | EACH | SPAN WIRE SIGN SUPPORT, TYPE TC-17.11, DESIGN 10 |  |  |  | 0
630E76531 | EACH | SPAN WIRE SIGN SUPPORT, TYPE TC-17.11, DESIGN 10, AS PER PLAN |  |  |  | 0
630E76540 | EACH | SPAN WIRE SIGN SUPPORT, TYPE TC-17.11, DESIGN 12 |  |  |  | 0
630E76541 | EACH | SPAN WIRE SIGN SUPPORT, TYPE TC-17.11, DESIGN 12, AS PER PLAN |  |  |  | 0
630E76550 | EACH | SPAN WIRE SIGN SUPPORT, TYPE TC-17.11, DESIGN 13 |  |  |  | 0
630E76551 | EACH | SPAN WIRE SIGN SUPPORT, TYPE TC-17.11, DESIGN 13, AS PER PLAN |  |  |  | 0
630E76560 | EACH | SPAN WIRE SIGN SUPPORT, TYPE TC-17.11, DESIGN 14 |  |  |  | 0
630E76561 | EACH | SPAN WIRE SIGN SUPPORT, TYPE TC-17.11, DESIGN 14, AS PER PLAN |  |  |  | 0
630E77000 | EACH | OVERPASS STRUCTURE MOUNTED SIGN SUPPORT, TYPE TC-18.24 |  |  |  | 0
630E77001 | EACH | OVERPASS STRUCTURE MOUNTED SIGN SUPPORT, TYPE TC-18.24, AS PER PLAN |  |  |  | 0
630E77100 | EACH | OVERPASS STRUCTURE MOUNTED SIGN SUPPORT, TYPE TC-18.26, DESIGN 1 |  |  |  | 0
630E77101 | EACH | OVERPASS STRUCTURE MOUNTED SIGN SUPPORT, TYPE TC-18.26, DESIGN 1, AS PER PLAN |  |  |  | 0
630E77200 | EACH | OVERPASS STRUCTURE MOUNTED SIGN SUPPORT, TYPE TC-18.26, DESIGN 2 |  |  |  | 0
630E77201 | EACH | OVERPASS STRUCTURE MOUNTED SIGN SUPPORT, TYPE TC-18.26, DESIGN 2, AS PER PLAN |  |  |  | 0
630E77300 | EACH | OVERPASS STRUCTURE MOUNTED SIGN SUPPORT, TYPE TC-18.26, DESIGN 3 |  |  |  | 0
630E77301 | EACH | OVERPASS STRUCTURE MOUNTED SIGN SUPPORT, TYPE TC-18.26, DESIGN 3, AS PER PLAN |  |  |  | 0
630E77400 | EACH | OVERPASS STRUCTURE MOUNTED SIGN SUPPORT, TYPE TC-18.26, DESIGN 4 |  |  |  | 0
630E77401 | EACH | OVERPASS STRUCTURE MOUNTED SIGN SUPPORT, TYPE TC-18.26, DESIGN 4, AS PER PLAN |  |  |  | 0
630E77500 | EACH | OVERPASS STRUCTURE MOUNTED SIGN SUPPORT, TYPE TC-18.26, DESIGN 5 |  |  |  | 0
630E77501 | EACH | OVERPASS STRUCTURE MOUNTED SIGN SUPPORT, TYPE TC-18.26, DESIGN 5, AS PER PLAN |  |  |  | 0
630E77600 | EACH | OVERPASS STRUCTURE MOUNTED SIGN SUPPORT, TYPE TC-18.26, DESIGN 6 |  |  |  | 0
630E77601 | EACH | OVERPASS STRUCTURE MOUNTED SIGN SUPPORT, TYPE TC-18.26, DESIGN 6, AS PER PLAN |  |  |  | 0
630E77700 | EACH | OVERPASS STRUCTURE MOUNTED SIGN SUPPORT, TYPE TC-18.26, DESIGN 7 |  |  |  | 0
630E77701 | EACH | OVERPASS STRUCTURE MOUNTED SIGN SUPPORT, TYPE TC-18.26, DESIGN 7, AS PER PLAN |  |  |  | 0
630E77800 | EACH | OVERPASS STRUCTURE MOUNTED SIGN SUPPORT, TYPE TC-18.26, DESIGN 8 |  |  |  | 0
630E77801 | EACH | OVERPASS STRUCTURE MOUNTED SIGN SUPPORT, TYPE TC-18.26, DESIGN 8, AS PER PLAN |  |  |  | 0
630E77900 | EACH | OVERPASS STRUCTURE MOUNTED SIGN SUPPORT, TYPE TC-18.26, DESIGN 9 |  |  |  | 0
630E77901 | EACH | OVERPASS STRUCTURE MOUNTED SIGN SUPPORT, TYPE TC-18.26, DESIGN 9, AS PER PLAN |  |  |  | 0
630E78000 | EACH | OVERPASS STRUCTURE MOUNTED SIGN SUPPORT, TYPE TC-18.26, DESIGN 10 |  |  |  | 0
630E78001 | EACH | OVERPASS STRUCTURE MOUNTED SIGN SUPPORT, TYPE TC-18.26, DESIGN 10, AS PER PLAN |  |  |  | 0
630E78500 | EACH | SPECIAL - DYE PENETRANT TEST |  |  | CHECK UNIT OF MEASURE | 0
630E78600 | LS | SPECIAL - DYE PENETRANT TEST |  |  | CHECK UNIT OF MEASURE | 0
630E79000 | EACH | SIGN HANGER ASSEMBLY, SPAN WIRE |  |  |  | 0
630E79001 | EACH | SIGN HANGER ASSEMBLY, SPAN WIRE, AS PER PLAN |  |  |  | 0
630E79100 | EACH | SIGN HANGER ASSEMBLY, MAST ARM |  |  |  | 0
630E79101 | EACH | SIGN HANGER ASSEMBLY, MAST ARM, AS PER PLAN |  |  |  | 0
630E79200 | EACH | SIGN ATTACHMENT ASSEMBLY, MAST ARM |  |  |  | 0
630E79201 | EACH | SIGN ATTACHMENT ASSEMBLY, MAST ARM, AS PER PLAN |  |  |  | 0
630E79500 | EACH | SIGN SUPPORT ASSEMBLY, POLE MOUNTED |  |  |  | 0
630E79501 | EACH | SIGN SUPPORT ASSEMBLY, POLE MOUNTED, AS PER PLAN |  |  |  | 0
630E79600 | EACH | SIGN SUPPORT ASSEMBLY, BRIDGE MOUNTED, TYPE 1 |  |  |  | 0
630E79601 | EACH | SIGN SUPPORT ASSEMBLY, BRIDGE MOUNTED, TYPE 1, AS PER PLAN |  |  |  | 0
630E79604 | EACH | SIGN SUPPORT ASSEMBLY, BRIDGE MOUNTED, TYPE 2 |  |  |  | 0
630E79605 | EACH | SIGN SUPPORT ASSEMBLY, BRIDGE MOUNTED, TYPE 2, AS PER PLAN |  |  |  | 0
630E79610 | EACH | SIGN SUPPORT ASSEMBLY, BARRIER MOUNTED |  |  |  | 0
630E79611 | EACH | SIGN SUPPORT ASSEMBLY, BARRIER MOUNTED, AS PER PLAN |  |  |  | 0
630E80100 | SF | SIGN, FLAT SHEET |  |  |  | 0
630E80101 | SF | SIGN, FLAT SHEET, AS PER PLAN |  |  |  | 0
630E80200 | SF | SIGN, GROUND MOUNTED EXTRUSHEET |  |  |  | 0
630E80201 | SF | SIGN, GROUND MOUNTED EXTRUSHEET, AS PER PLAN |  |  |  | 0
630E80224 | SF | SIGN, OVERHEAD EXTRUSHEET |  |  |  | 0
630E80225 | SF | SIGN, OVERHEAD EXTRUSHEET, AS PER PLAN |  |  |  | 0
630E80228 | EACH | SIGN, OVERHEAD EXTRUSHEET |  |  |  | 0
630E80229 | EACH | SIGN, OVERHEAD EXTRUSHEET, AS PER PLAN |  |  |  | 0
630E80300 | SF | SIGN, TEMPORARY OVERLAY |  |  |  | 0
630E80301 | SF | SIGN, TEMPORARY OVERLAY, AS PER PLAN |  |  |  | 0
630E80400 | SF | SIGN, PERMANENT OVERLAY |  |  |  | 0
630E80401 | SF | SIGN, PERMANENT OVERLAY, AS PER PLAN |  |  |  | 0
630E80406 | SF | SPECIAL - SIGN REWORKED, PERMANENT OVERLAY |  |  |  | 0
630E80500 | EACH | SIGN, DOUBLE FACED, STREET NAME |  |  |  | 0
630E80501 | EACH | SIGN, DOUBLE FACED, STREET NAME, AS PER PLAN |  |  |  | 0
630E80510 | EACH | SIGN, STREET NAME |  |  |  | 0
630E80511 | EACH | SIGN, STREET NAME, AS PER PLAN |  |  |  | 0
630E80600 | EACH | SIGN, DOUBLE FACED, MILE MARKER |  |  |  | 0
630E80601 | EACH | SIGN, DOUBLE FACED, MILE MARKER, AS PER PLAN |  |  |  | 0
630E81000 | EACH | MAINLINE REFERENCE MARKER |  |  |  | 0
630E81010 | EACH | RAMP REFERENCE MARKER |  |  |  | 0
630E81011 | EACH | RAMP REFERENCE MARKER, AS PER PLAN |  |  |  | 0
630E81020 | EACH | CONCRETE MEDIAN BARRIER SIGN BRACKET |  |  |  | 0
630E81021 | EACH | CONCRETE MEDIAN BARRIER SIGN BRACKET, AS PER PLAN |  |  |  | 0
630E81100 | SF | SIGN ERECTED, FLAT SHEET |  |  |  | 0
630E81101 | SF | SIGN ERECTED, FLAT SHEET, AS PER PLAN |  |  |  | 0
630E81200 | SF | SIGN ERECTED, EXTRUSHEET |  |  |  | 0
630E81201 | SF | SIGN ERECTED, EXTRUSHEET, AS PER PLAN |  |  |  | 0
630E81300 | SF | SIGN ERECTED, PERMANENT OVERLAY |  |  |  | 0
630E81301 | SF | SIGN ERECTED, PERMANENT OVERLAY, AS PER PLAN |  |  |  | 0
630E81304 | SF | SIGN ERECTED, TEMPORARY OVERLAY |  |  |  | 0
630E81305 | SF | SIGN ERECTED, TEMPORARY OVERLAY, AS PER PLAN |  |  |  | 0
630E82000 | EACH | SIGN BACKING ASSEMBLY |  |  |  | 0
630E83000 | SF | COVERING OF SIGN |  |  |  | 0
630E84000 | EACH | CONCRETE BARRIER MEDIAN OVERHEAD SIGN SUPPORT FOUNDATION, TYPE TC-21.40 |  |  |  | 0
630E84001 | EACH | CONCRETE BARRIER MEDIAN OVERHEAD SIGN SUPPORT FOUNDATION, TYPE TC-21.40, AS PER PLAN |  |  |  | 0
630E84010 | EACH | CONCRETE BARRIER MEDIAN OVERHEAD SIGN SUPPORT FOUNDATION, TYPE TC-21.50 |  |  |  | 0
630E84011 | EACH | CONCRETE BARRIER MEDIAN OVERHEAD SIGN SUPPORT FOUNDATION, TYPE TC-21.50, AS PER PLAN |  |  |  | 0
630E84500 | EACH | GROUND MOUNTED STRUCTURAL BEAM SUPPORT FOUNDATION |  |  |  | 0
630E84501 | EACH | GROUND MOUNTED STRUCTURAL BEAM SUPPORT FOUNDATION, AS PER PLAN |  |  |  | 0
630E84510 | EACH | RIGID OVERHEAD SIGN SUPPORT FOUNDATION |  |  |  | 0
630E84511 | EACH | RIGID OVERHEAD SIGN SUPPORT FOUNDATION, AS PER PLAN |  |  |  | 0
630E84520 | EACH | SPAN WIRE SIGN SUPPORT FOUNDATION |  |  |  | 0
630E84521 | EACH | SPAN WIRE SIGN SUPPORT FOUNDATION, AS PER PLAN |  |  |  | 0
630E84600 | EACH | GROUND MOUNTED PIPE SUPPORT FOUNDATION |  |  |  | 0
630E84601 | EACH | GROUND MOUNTED PIPE SUPPORT FOUNDATION, AS PER PLAN |  |  |  | 0
630E84900 | EACH | REMOVAL OF GROUND MOUNTED SIGN AND DISPOSAL |  |  |  | 0
630E84901 | EACH | REMOVAL OF GROUND MOUNTED SIGN AND DISPOSAL, AS PER PLAN |  |  |  | 0
630E85000 | EACH | REMOVAL OF GROUND MOUNTED SIGN AND STORAGE |  |  |  | 0
630E85001 | EACH | REMOVAL OF GROUND MOUNTED SIGN AND STORAGE, AS PER PLAN |  |  |  | 0
630E85100 | EACH | REMOVAL OF GROUND MOUNTED SIGN AND REERECTION |  |  |  | 0
630E85101 | EACH | REMOVAL OF GROUND MOUNTED SIGN AND REERECTION, AS PER PLAN |  |  |  | 0
630E85200 | EACH | REMOVAL OF GROUND MOUNTED SIGN AND DELIVERY |  |  |  | 0
630E85201 | EACH | REMOVAL OF GROUND MOUNTED SIGN AND DELIVERY, AS PER PLAN |  |  |  | 0
630E85400 | EACH | REMOVAL OF GROUND MOUNTED MAJOR SIGN AND DISPOSAL |  |  |  | 0
630E85401 | EACH | REMOVAL OF GROUND MOUNTED MAJOR SIGN AND DISPOSAL, AS PER PLAN |  |  |  | 0
630E85500 | EACH | REMOVAL OF GROUND MOUNTED MAJOR SIGN AND STORAGE |  |  |  | 0
630E85501 | EACH | REMOVAL OF GROUND MOUNTED MAJOR SIGN AND STORAGE, AS PER PLAN |  |  |  | 0
630E85600 | EACH | REMOVAL OF GROUND MOUNTED MAJOR SIGN AND REERECTION |  |  |  | 0
630E85601 | EACH | REMOVAL OF GROUND MOUNTED MAJOR SIGN AND REERECTION, AS PER PLAN |  |  |  | 0
630E85700 | EACH | REMOVAL OF GROUND MOUNTED MAJOR SIGN AND DELIVERY |  |  |  | 0
630E85701 | EACH | REMOVAL OF GROUND MOUNTED MAJOR SIGN AND DELIVERY, AS PER PLAN |  |  |  | 0
630E86002 | EACH | REMOVAL OF GROUND MOUNTED POST SUPPORT AND DISPOSAL |  |  |  | 0
630E86003 | EACH | REMOVAL OF GROUND MOUNTED POST SUPPORT AND DISPOSAL, AS PER PLAN |  |  |  | 0
630E86006 | EACH | REMOVAL OF GROUND MOUNTED POST SUPPORT AND STORAGE |  |  |  | 0
630E86007 | EACH | REMOVAL OF GROUND MOUNTED POST SUPPORT AND STORAGE, AS PER PLAN |  |  |  | 0
630E86010 | EACH | REMOVAL OF GROUND MOUNTED POST SUPPORT AND REERECTION |  |  |  | 0
630E86011 | EACH | REMOVAL OF GROUND MOUNTED POST SUPPORT AND REERECTION, AS PER PLAN |  |  |  | 0
630E86050 | EACH | REMOVAL OF GROUND MOUNTED POST SUPPORT AND DELIVERY |  |  |  | 0
630E86102 | EACH | REMOVAL OF GROUND MOUNTED STRUCTURAL BEAM SUPPORT AND DISPOSAL |  |  |  | 0
630E86103 | EACH | REMOVAL OF GROUND MOUNTED STRUCTURAL BEAM SUPPORT AND DISPOSAL, AS PER PLAN |  |  |  | 0
630E86204 | EACH | REMOVAL OF GROUND MOUNTED STRUCTURAL BEAM SUPPORT AND STORAGE |  |  |  | 0
630E86205 | EACH | REMOVAL OF GROUND MOUNTED STRUCTURAL BEAM SUPPORT AND STORAGE, AS PER PLAN |  |  |  | 0
630E86250 | EACH | REMOVAL OF GROUND MOUNTED STRUCTURAL BEAM SUPPORT AND REERECTION |  |  |  | 0
630E86251 | EACH | REMOVAL OF GROUND MOUNTED STRUCTURAL BEAM SUPPORT AND REERECTION, AS PER PLAN |  |  |  | 0
630E86260 | EACH | REMOVAL OF GROUND MOUNTED STRUCTURAL BEAM SUPPORT AND DELIVERY |  |  |  | 0
630E86261 | EACH | REMOVAL OF GROUND MOUNTED STRUCTURAL BEAM SUPPORT AND DELIVERY, AS PER PLAN |  |  |  | 0
630E86270 | EACH | REMOVAL OF GROUND MOUNTED PIPE SUPPORT AND STORAGE |  |  |  | 0
630E86271 | EACH | REMOVAL OF GROUND MOUNTED PIPE SUPPORT AND STORAGE, AS PER PLAN |  |  |  | 0
630E86272 | EACH | REMOVAL OF GROUND MOUNTED PIPE SUPPORT AND DISPOSAL |  |  |  | 0
630E86274 | EACH | REMOVAL OF GROUND MOUNTED PIPE SUPPORT AND REERECTION |  |  |  | 0
630E86275 | EACH | REMOVAL OF GROUND MOUNTED PIPE SUPPORT AND REERECTION, AS PER PLAN |  |  |  | 0
630E86276 | EACH | REMOVAL OF GROUND MOUNTED PIPE SUPPORT AND DELIVERY |  |  |  | 0
630E86290 | EACH | REMOVAL OF GROUND MOUNTED WOODEN BOX BEAM SUPPORT AND STORAGE |  |  |  | 0
630E86292 | EACH | REMOVAL OF GROUND MOUNTED WOODEN BOX BEAM SUPPORT AND DISPOSAL |  |  |  | 0
630E86293 | EACH | REMOVAL OF GROUND MOUNTED WOODEN BOX BEAM SUPPORT AND DISPOSAL, AS PER PLAN |  |  |  | 0
630E86294 | EACH | REMOVAL OF GROUND MOUNTED WOODEN BOX BEAM SUPPORT AND REERECTION |  |  |  | 0
630E86296 | EACH | REMOVAL OF GROUND MOUNTED WOODEN BOX BEAM SUPPORT AND DELIVER |  |  |  | 0
630E86310 | EACH | REMOVAL OF STRUCTURE MOUNTED SIGN AND DISPOSAL |  |  |  | 0
630E86311 | EACH | REMOVAL OF STRUCTURE MOUNTED SIGN AND DISPOSAL, AS PER PLAN |  |  |  | 0
630E86320 | EACH | REMOVAL OF STRUCTURE MOUNTED SIGN AND REERECTION |  |  |  | 0
630E86321 | EACH | REMOVAL OF STRUCTURE MOUNTED SIGN AND REERECTION, AS PER PLAN |  |  |  | 0
630E86330 | EACH | REMOVAL OF STRUCTURE MOUNTED SIGN AND STORAGE |  |  |  | 0
630E86340 | EACH | REMOVAL OF STRUCTURE MOUNTED SIGN AND DELIVERY |  |  |  | 0
630E86500 | EACH | REMOVAL OF GROUND MOUNTED POST SUPPORT AND DELIVERY |  |  |  | 0
630E86501 | EACH | REMOVAL OF GROUND MOUNTED POST SUPPORT AND DELIVERY, AS PER PLAN |  |  |  | 0
630E87000 | EACH | REMOVAL OF OVERHEAD MOUNTED SIGN AND STORAGE |  |  |  | 0
630E87001 | EACH | REMOVAL OF OVERHEAD MOUNTED SIGN AND STORAGE, AS PER PLAN |  |  |  | 0
630E87100 | EACH | REMOVAL OF OVERHEAD MOUNTED SIGN AND REERECTION |  |  |  | 0
630E87101 | EACH | REMOVAL OF OVERHEAD MOUNTED SIGN AND REERECTION, AS PER PLAN |  |  |  | 0
630E87400 | EACH | REMOVAL OF OVERHEAD MOUNTED SIGN AND DISPOSAL |  |  |  | 0
630E87401 | EACH | REMOVAL OF OVERHEAD MOUNTED SIGN AND DISPOSAL, AS PER PLAN |  |  |  | 0
630E87450 | EACH | REMOVAL OF OVERHEAD MOUNTED SIGN AND DELIVERY |  |  |  | 0
630E87451 | EACH | REMOVAL OF OVERHEAD MOUNTED SIGN AND DELIVERY, AS PER PLAN |  |  |  | 0
630E87500 | EACH | REMOVAL OF POLE MOUNTED SIGN AND DISPOSAL |  |  |  | 0
630E87501 | EACH | REMOVAL OF POLE MOUNTED SIGN AND DISPOSAL, AS PER PLAN |  |  |  | 0
630E87510 | EACH | REMOVAL OF POLE MOUNTED SIGN AND STORAGE |  |  |  | 0
630E87511 | EACH | REMOVAL OF POLE MOUNTED SIGN AND STORAGE, AS PER PLAN |  |  |  | 0
630E87520 | EACH | REMOVAL OF POLE MOUNTED SIGN AND REERECTION |  |  |  | 0
630E87521 | EACH | REMOVAL OF POLE MOUNTED SIGN AND REERECTION, AS PER PLAN |  |  |  | 0
630E87550 | EACH | REMOVAL OF POLE MOUNTED SIGN AND DELIVERY |  |  |  | 0
630E87551 | EACH | REMOVAL OF POLE MOUNTED SIGN AND DELIVERY, AS PER PLAN |  |  |  | 0
630E88002 | EACH | REMOVAL OF OVERHEAD SIGN SUPPORT AND STORAGE, TYPE TC-16.21 |  |  |  | 0
630E88100 | EACH | REMOVAL OF OVERHEAD SIGN SUPPORT AND STORAGE, TYPE TC-12.30 |  |  |  | 0
630E88101 | EACH | REMOVAL OF OVERHEAD SIGN SUPPORT AND STORAGE, TYPE TC-12.30, AS PER PLAN |  |  |  | 0
630E88200 | EACH | REMOVAL OF OVERHEAD SIGN SUPPORT AND STORAGE, TYPE TC-9.30 |  |  |  | 0
630E88300 | EACH | REMOVAL OF OVERHEAD SIGN SUPPORT AND STORAGE, TYPE TC-9.10 |  |  |  | 0
630E88400 | EACH | REMOVAL OF OVERHEAD SIGN SUPPORT AND STORAGE, TYPE TC-7.65 |  |  |  | 0
630E88500 | EACH | REMOVAL OF OVERHEAD SIGN SUPPORT AND STORAGE, TYPE TC-15.115 |  |  |  | 0
630E88550 | EACH | REMOVAL OF OVERHEAD SIGN SUPPORT AND STORAGE, TYPE TC-17.10 |  |  |  | 0
630E88551 | EACH | REMOVAL OF OVERHEAD SIGN SUPPORT AND STORAGE, TYPE TC-17.10, AS PER PLAN |  |  |  | 0
630E88600 | EACH | REMOVAL OF OVERHEAD SIGN SUPPORT AND STORAGE, TYPE TC-18.24 |  |  |  | 0
630E88700 | EACH | REMOVAL OF OVERHEAD SIGN SUPPORT AND STORAGE, TYPE TC-18.26 |  |  |  | 0
630E88800 | EACH | REMOVAL OF OVERHEAD SIGN SUPPORT AND STORAGE |  |  |  | 0
630E88801 | EACH | REMOVAL OF OVERHEAD SIGN SUPPORT AND STORAGE, AS PER PLAN |  |  |  | 0
630E88910 | EACH | REMOVAL OF OVERHEAD SIGN SUPPORT AND REERECTION, TYPE TC-17.10 |  |  |  | 0
630E89002 | EACH | REMOVAL OF OVERHEAD SIGN SUPPORT AND REERECTION, TYPE TC-16.21 |  |  |  | 0
630E89003 | EACH | REMOVAL OF OVERHEAD SIGN SUPPORT AND REERECTION, TYPE TC-16.21, AS PER PLAN |  |  |  | 0
630E89100 | EACH | REMOVAL OF OVERHEAD SIGN SUPPORT AND REERECTION, TYPE TC-12.30 |  |  |  | 0
630E89101 | EACH | REMOVAL OF OVERHEAD SIGN SUPPORT AND REERECTION, TYPE TC-12.30, AS PER PLAN |  |  |  | 0
630E89200 | EACH | REMOVAL OF OVERHEAD SIGN SUPPORT AND REERECTION, TYPE TC-9.30 |  |  |  | 0
630E89300 | EACH | REMOVAL OF OVERHEAD SIGN SUPPORT AND REERECTION, TYPE TC-9.10 |  |  |  | 0
630E89400 | EACH | REMOVAL OF OVERHEAD SIGN SUPPORT AND REERECTION, TYPE TC-7.65 |  |  |  | 0
630E89401 | EACH | REMOVAL OF OVERHEAD SIGN SUPPORT AND REERECTION, TYPE TC-7.65, AS PER PLAN |  |  |  | 0
630E89500 | EACH | REMOVAL OF OVERHEAD SIGN SUPPORT AND REERECTION, TYPE TC-15.115 |  |  |  | 0
630E89501 | EACH | REMOVAL OF OVERHEAD SIGN SUPPORT AND REERECTION, TYPE TC-15. 115, AS PER PLAN |  |  |  | 0
630E89600 | EACH | REMOVAL OF OVERHEAD SIGN SUPPORT AND REERECTION, TYPE TC-18.24 |  |  |  | 0
630E89601 | EACH | REMOVAL OF OVERHEAD SIGN SUPPORT AND REERECTION, TYPE TC-18.24, AS PER PLAN |  |  |  | 0
630E89700 | EACH | REMOVAL OF OVERHEAD SIGN SUPPORT AND REERECTION, TYPE TC-18.26 |  |  |  | 0
630E89701 | EACH | REMOVAL OF OVERHEAD SIGN SUPPORT AND REERECTION, TYPE TC-18.26, AS PER PLAN |  |  |  | 0
630E89702 | EACH | REMOVAL OF OVERHEAD SIGN SUPPORT AND DISPOSAL |  |  |  | 0
630E89703 | EACH | REMOVAL OF OVERHEAD SIGN SUPPORT AND DISPOSAL, AS PER PLAN |  |  |  | 0
630E89704 | EACH | REMOVAL OF OVERHEAD SIGN SUPPORT AND DISPOSAL, TYPE TC-16.21 |  |  |  | 0
630E89705 | EACH | REMOVAL OF OVERHEAD SIGN SUPPORT AND DISPOSAL, TYPE TC-16.21, AS PER PLAN |  |  |  | 0
630E89706 | EACH | REMOVAL OF OVERHEAD SIGN SUPPORT AND DISPOSAL, TYPE TC-12.30 |  |  |  | 0
630E89707 | EACH | REMOVAL OF OVERHEAD SIGN SUPPORT AND DISPOSAL, TYPE TC-12.30, AS PER PLAN |  |  |  | 0
630E89708 | EACH | REMOVAL OF OVERHEAD SIGN SUPPORT AND DISPOSAL, TYPE TC-9.30 |  |  |  | 0
630E89790 | EACH | REMOVAL OF OVERHEAD SIGN SUPPORT AND DISPOSAL, TYPE TC-17.11 |  |  |  | 0
630E89800 | EACH | REMOVAL OF OVERHEAD SIGN SUPPORT AND DISPOSAL, TYPE TC-9.10 |  |  |  | 0
630E89802 | EACH | REMOVAL OF OVERHEAD SIGN SUPPORT AND DISPOSAL, TYPE TC-7.65 |  |  |  | 0
630E89803 | EACH | REMOVAL OF OVERHEAD SIGN SUPPORT AND DISPOSAL, TYPE TC-7.65, AS PER PLAN |  |  |  | 0
630E89804 | EACH | REMOVAL OF OVERHEAD SIGN SUPPORT AND DISPOSAL, TYPE TC-15.115 |  |  |  | 0
630E89805 | EACH | REMOVAL OF OVERHEAD SIGN SUPPORT AND DISPOSAL, TYPE TC-15.115, AS PER PLAN |  |  |  | 0
630E89806 | EACH | REMOVAL OF OVERHEAD SIGN SUPPORT AND DISPOSAL, TYPE TC-18.24 |  |  |  | 0
630E89807 | EACH | REMOVAL OF OVERHEAD SIGN SUPPORT AND DISPOSAL, TYPE TC-18.24, AS PER PLAN |  |  |  | 0
630E89808 | EACH | REMOVAL OF OVERHEAD SIGN SUPPORT AND DISPOSAL, TYPE TC-18.26 |  |  |  | 0
630E89809 | EACH | REMOVAL OF OVERHEAD SIGN SUPPORT AND DISPOSAL, TYPE TC-18.26, AS PER PLAN |  |  |  | 0
630E89810 | EACH | REMOVAL OF OVERHEAD SIGN SUPPORT AND DISPOSAL, TYPE TC-17.10 |  |  |  | 0
630E89811 | EACH | REMOVAL OF OVERHEAD SIGN SUPPORT AND DISPOSAL, TYPE TC-17.10, AS PER PLAN |  |  |  | 0
630E89812 | EACH | REMOVAL OF WOOD POLE AND DISPOSAL |  |  |  | 0
630E89814 | EACH | REMOVAL OF WOOD POLE AND STORAGE |  |  |  | 0
630E89816 | EACH | REMOVAL OF WOOD POLE AND REERECTION |  |  |  | 0
630E89818 | EACH | REMOVAL OF WOOD POLE AND DELIVERY |  |  |  | 0
630E89820 | EACH | REMOVAL OF OVERHEAD SIGN SUPPORT AND DELIVERY |  |  |  | 0
630E89821 | EACH | REMOVAL OF OVERHEAD SIGN SUPPORT AND DELIVERY, AS PER PLAN |  |  |  | 0
630E89822 | EACH | REMOVAL OF OVERHEAD SIGN SUPPORT AND DELIVERY, TYPE TC-16.20 |  |  |  | 0
630E89823 | EACH | REMOVAL OF OVERHEAD SIGN SUPPORT AND DELIVERY, TYPE TC-16.20, AS PER PLAN |  |  |  | 0
630E89824 | EACH | REMOVAL OF OVERHEAD SIGN SUPPORT AND DELIVERY, TYPE TC-12.30 |  |  |  | 0
630E89825 | EACH | REMOVAL OF OVERHEAD SIGN SUPPORT AND DELIVERY, TYPE TC-12.30, AS PER PLAN |  |  |  | 0
630E89830 | EACH | REMOVAL OF OVERHEAD SIGN SUPPORT AND DELIVERY, TYPE TC-9.30 |  |  |  | 0
630E89831 | EACH | REMOVAL OF OVERHEAD SIGN SUPPORT AND DELIVERY, TYPE TC-9.30, AS PER PLAN |  |  |  | 0
630E89832 | EACH | REMOVAL OF OVERHEAD SIGN SUPPORT AND DELIVERY, TYPE TC-9.10 |  |  |  | 0
630E89833 | EACH | REMOVAL OF OVERHEAD SIGN SUPPORT AND DELIVERY, TYPE TC-9.10, AS PER PLAN |  |  |  | 0
630E89834 | EACH | REMOVAL OF OVERHEAD SIGN SUPPORT AND DELIVERY, TYPE TC-7.65 |  |  |  | 0
630E89835 | EACH | REMOVAL OF OVERHEAD SIGN SUPPORT AND DELIVERY, TYPE TC-7.65, AS PER PLAN |  |  |  | 0
630E89840 | EACH | REMOVAL OF OVERHEAD SIGN SUPPORT AND DELIVERY, TYPE TC-15.115 |  |  |  | 0
630E89841 | EACH | REMOVAL OF OVERHEAD SIGN SUPPORT AND DELIVERY, TYPE TC-15.115, AS PER PLAN |  |  |  | 0
630E89842 | EACH | REMOVAL OF OVERHEAD SIGN SUPPORT AND DELIVERY, TYPE TC-18.24 |  |  |  | 0
630E89843 | EACH | REMOVAL OF OVERHEAD SIGN SUPPORT AND DELIVERY, TYPE TC-18.24, AS PER PLAN |  |  |  | 0
630E89850 | EACH | REMOVAL OF OVERHEAD SIGN SUPPORT AND DELIVERY, TYPE TC-18.26 |  |  |  | 0
630E89851 | EACH | REMOVAL OF OVERHEAD SIGN SUPPORT AND DELIVERY, TYPE TC-18.26, AS PER PLAN |  |  |  | 0
630E89852 | EACH | REMOVAL OF OVERHEAD SIGN SUPPORT AND DELIVERY, TYPE TC-17.10 |  |  |  | 0
630E89853 | EACH | REMOVAL OF OVERHEAD SIGN SUPPORT AND DELIVERY, TYPE TC-17.10, AS PER PLAN |  |  |  | 0
630E89894 | EACH | REMOVAL OF TEMPORARY OVERLAY SIGN AND DISPOSAL |  |  |  | 0
630E89896 | EACH | REMOVAL OF TEMPORARY OVERLAY SIGN AND REERECTION |  |  |  | 0
630E89898 | EACH | REMOVAL OF TEMPORARY OVERLAY SIGN AND STORAGE |  |  |  | 0
630E89900 | EACH | REMOVAL OF OVERLAY SIGN |  |  |  | 0
630E89901 | EACH | REMOVAL OF OVERLAY SIGN, AS PER PLAN |  |  |  | 0
630E89902 | EACH | REMOVAL OF MISCELLANEOUS TRAFFIC CONTROL ITEM |  |  | ADD SUPPLEMENTAL DESCRIPTION | 1
630E91000 | EACH | TRANSPORTATION OF STORED SIGN, FLAT SHEET |  |  |  | 0
630E91010 | EACH | TRANSPORTATION OF STORED SIGN, EXTRUSHEET |  |  |  | 0
630E95000 | LS | SIGNING, MISC.: |  |  | ADD SUPPLEMENTAL DESCRIPTION | 1
630E97700 | EACH | SIGNING, MISC.: |  |  | ADD SUPPLEMENTAL DESCRIPTION | 1
630E97800 | SF | SIGNING, MISC.: |  |  | ADD SUPPLEMENTAL DESCRIPTION | 1
630E97900 | FT | SIGNING, MISC.: |  |  | ADD SUPPLEMENTAL DESCRIPTION | 1
630E98000 | CY | SIGNING, MISC.: |  |  | ADD SUPPLEMENTAL DESCRIPTION | 1
630E98100 | SY | SIGNING, MISC.: |  |  | ADD SUPPLEMENTAL DESCRIPTION | 1
630E99000 | LS | SPECIAL - SIGNS AND SUPPORTS |  |  | DESIGN BUILD PROJECTS ONLY | 0
631E84000 | EACH | SIGN SERVICE |  |  |  | 0
631E84001 | EACH | SIGN SERVICE, AS PER PLAN |  |  |  | 0
631E84300 | EACH | SIGN WIRED |  |  |  | 0
631E84301 | EACH | SIGN WIRED, AS PER PLAN |  |  |  | 0
631E84400 | EACH | SIGN WIRED, OVERPASS STRUCTURE |  |  |  | 0
631E84401 | EACH | SIGN WIRED, OVERPASS STRUCTURE, AS PER PLAN |  |  |  | 0
631E85000 | EACH | DISCONNECT SWITCH, 30 AMP |  |  |  | 0
631E85010 | EACH | DISCONNECT SWITCH, 60 AMP |  |  |  | 0
631E85030 | EACH | DISCONNECT SWITCH, 100 AMP |  |  |  | 0
631E85100 | EACH | DISCONNECT SWITCH WITH ENCLOSURE, TYPE X |  |  |  | 0
631E85101 | EACH | DISCONNECT SWITCH WITH ENCLOSURE, TYPE X, AS PER PLAN |  |  |  | 0
631E85200 | EACH | DISCONNECT SWITCH WITH ENCLOSURE, TYPE Y |  |  |  | 0
631E85300 | EACH | DISCONNECT SWITCH WITH ENCLOSURE, TYPE Z |  |  |  | 0
631E85302 | EACH | DISCONNECT SWITCH WITH ENCLOSURE, 30 AMP |  |  |  | 0
631E85304 | EACH | DISCONNECT SWITCH WITH ENCLOSURE, 15 AMP |  |  |  | 0
631E85500 | EACH | SWITCH ENCLOSURE MOUNTING BRACKET ASSEMBLY |  |  |  | 0
631E85501 | EACH | SWITCH ENCLOSURE MOUNTING BRACKET ASSEMBLY, AS PER PLAN |  |  |  | 0
631E86900 | EACH | BALLAST, TYPE CMRI-100-120 |  |  |  | 0
631E87010 | EACH | BALLAST, TYPE CMRI-175-240 |  |  |  | 0
631E87102 | EACH | BALLAST, TYPE CMRI-100-480 |  |  |  | 0
631E87150 | EACH | BALLAST, TYPE CMRI-175-120 |  |  |  | 0
631E87202 | EACH | BALLAST, TYPE CMRI-175-480 |  |  |  | 0
631E87250 | EACH | BALLAST, TYPE CMRI 250-120 |  |  |  | 0
631E87270 | EACH | BALLAST, TYPE CMRI-250-240 |  |  |  | 0
631E87302 | EACH | BALLAST, TYPE CMRI-250-480 |  |  |  | 0
631E87400 | EACH | BALLAST, MISC.: |  |  | ADD SUPPLEMENTAL DESCRIPTION | 1
631E88000 | EACH | PHOTOELECTRIC CONTROL |  |  |  | 0
631E88001 | EACH | PHOTOELECTRIC CONTROL, AS PER PLAN |  |  |  | 0
631E89100 | EACH | LUMINAIRE, TYPE TC-31.21, WITH 100 WATT LAMP |  |  |  | 0
631E89101 | EACH | LUMINAIRE, TYPE TC-31.21, WITH 100 WATT LAMP, AS PER PLAN |  |  |  | 0
631E89200 | EACH | LUMINAIRE, TYPE TC-31.21, WITH 175 WATT LAMP |  |  |  | 0
631E89201 | EACH | LUMINAIRE, TYPE TC-31.21, WITH 175 WATT LAMP, AS PER PLAN |  |  |  | 0
631E89300 | EACH | LUMINAIRE, TYPE TC-31.21, WITH 250 WATT LAMP |  |  |  | 0
631E89301 | EACH | LUMINAIRE, TYPE TC-31.21, WITH 250 WATT LAMP, AS PER PLAN |  |  |  | 0
631E89500 | EACH | LUMINAIRE, MISC.: |  |  | ADD SUPPLEMENTAL DESCRIPTION | 1
631E90100 | EACH | CHANGEABLE MESSAGE SIGN, LIMITED MESSAGE |  |  |  | 0
631E90101 | EACH | CHANGEABLE MESSAGE SIGN, LIMITED MESSAGE, AS PER PLAN |  |  |  | 0
631E90200 | EACH | CHANGEABLE MESSAGE SIGN, UNLIMITED MESSAGE |  |  |  | 0
631E90201 | EACH | CHANGEABLE MESSAGE SIGN, UNLIMITED MESSAGE, AS PER PLAN |  |  |  | 0
631E90500 | EACH | INTERNALLY ILLUMINATED FIXED MESSAGE SIGN |  |  | SPECIFY TYPE | 1
631E90501 | EACH | INTERNALLY ILLUMINATED FIXED MESSAGE SIGN, AS PER PLAN |  |  | SPECIFY TYPE | 1
631E92000 | EACH | SIGN FLASHER ASSEMBLY |  |  |  | 0
631E92001 | EACH | SIGN FLASHER ASSEMBLY, AS PER PLAN |  |  |  | 0
631E92990 | EACH | SCHOOL SPEED LIMIT SIGN ASSEMBLY, 24" X 36" |  |  |  | 0
631E92991 | EACH | SCHOOL SPEED LIMIT SIGN ASSEMBLY, 24" X 36", AS PER PLAN |  |  |  | 0
631E93000 | EACH | SCHOOL SPEED LIMIT SIGN ASSEMBLY, 24" X 48" |  |  |  | 0
631E93001 | EACH | SCHOOL SPEED LIMIT SIGN ASSEMBLY, 24" X 48", AS PER PLAN |  |  |  | 0
631E93010 | EACH | SCHOOL SPEED LIMIT SIGN ASSEMBLY, 36" X 48" |  |  |  | 0
631E93100 | EACH | SCHOOL SPEED LIMIT SIGN ASSEMBLY, 36" X 75" |  |  |  | 0
631E93110 | EACH | SCHOOL SPEED LIMIT SIGN ASSEMBLY, 36" X 72" |  |  |  | 0
631E93111 | EACH | SCHOOL SPEED LIMIT SIGN ASSEMBLY, 36" X 72", AS PER PLAN |  |  |  | 0
631E93200 | EACH | SCHOOL SPEED LIMIT SIGN ASSEMBLY, 48" X 96" |  |  |  | 0
631E93210 | EACH | SCHOOL SPEED LIMIT SIGN ASSEMBLY, 60" X 72" |  |  |  | 0
631E93240 | EACH | SCHOOL SPEED LIMIT SIGN ASSEMBLY, SOLAR-POWERED |  |  |  | 0
631E93241 | EACH | SCHOOL SPEED LIMIT SIGN ASSEMBLY, SOLAR-POWERED, AS PER PLAN |  |  |  | 0
631E93250 | EACH | SCHOOL SPEED LIMIT SIGN ASSEMBLY, MISC.: |  |  | ADD SUPPLEMENTAL DESCRIPTION | 1
631E93300 | EACH | TIMER WITH ENCLOSURE |  |  |  | 0
631E93301 | EACH | TIMER WITH ENCLOSURE, AS PER PLAN |  |  |  | 0
631E94250 | EACH | REMOVAL OF LUMINAIRE |  |  |  | 0
631E94251 | EACH | REMOVAL OF LUMINAIRE, AS PER PLAN |  |  |  | 0
631E94350 | EACH | REMOVAL OF DISCONNECT SWITCH |  |  |  | 0
631E94406 | EACH | REMOVAL OF SIGNS WIRED |  |  |  | 0
631E94450 | EACH | REMOVAL OF BALLAST |  |  |  | 0
631E94470 | EACH | REMOVAL OF SIGN SERVICE |  |  |  | 0
631E94480 | EACH | REMOVAL OF PHOTOELECTRIC CONTROL |  |  |  | 0
631E94490 | EACH | REMOVAL, MISC.: |  |  | ADD SUPPLEMENTAL DESCRIPTION | 1
631E94500 | EACH | PADLOCK |  |  |  | 0
631E95000 | LS | SIGN LIGHTING MISC.: |  |  | ADD SUPPLEMENTAL DESCRIPTION | 1
631E97700 | EACH | SIGN LIGHTING MISC.: |  |  | ADD SUPPLEMENTAL DESCRIPTION | 1
631E97800 | FXMT | SIGN LIGHTING, MISC.: |  |  | ADD SUPPLEMENTAL DESCRIPTION | 1
631E97900 | FT | SIGN LIGHTING, MISC.: |  |  | ADD SUPPLEMENTAL DESCRIPTION | 1
632E03200 | EACH | VEHICULAR SIGNAL HEAD, OPTICALLY PROGRAMMED, 3 SECTION, 12" LENS, 1-WAY |  |  |  | 0
632E03201 | EACH | VEHICULAR SIGNAL HEAD, OPTICALLY PROGRAMMED, 3-SECTION, 12" LENS, 1-WAY, AS PER PLAN |  |  |  | 0
632E03202 | EACH | VEHICULAR SIGNAL HEAD, OPTICALLY PROGRAMMED, 4 SECTION, 12" LENS, 1-WAY |  |  |  | 0
632E03203 | EACH | VEHICULAR SIGNAL HEAD, OPTICALLY PROGRAMMED, 4 SECTION, 12" LENS, 1-WAY, AS PER PLAN |  |  |  | 0
632E03204 | EACH | VEHICULAR SIGNAL HEAD, OPTICALLY PROGRAMMED, 5 SECTION, 12" LENS, 1-WAY |  |  |  | 0
632E03205 | EACH | VEHICULAR SIGNAL HEAD, OPTICALLY PROGRAMMED, 5 SECTION, 12" LENS, 1-WAY, AS PER PLAN |  |  |  | 0
632E03300 | EACH | VEHICULAR SIGNAL HEAD, OPTICALLY PROGRAMMED, 3 SECTION, 12" LENS, 2-WAY |  |  |  | 0
632E03301 | EACH | VEHICULAR SIGNAL HEAD, OPTICALLY PROGRAMMED, 3 SECTION, 12" LENS, 2-WAY, AS PER PLAN |  |  |  | 0
632E03900 | EACH | VEHICULAR SIGNAL HEAD, INSTALLATION ONLY |  |  |  | 0
632E04000 | EACH | VEHICULAR SIGNAL HEAD, MISC.: |  |  | ADD SUPPLEMENTAL DESCRIPTION | 1
632E04800 | EACH | VEHICULAR SIGNAL HEAD, (LED), 1-SECTION, 12" LENS, 1-WAY, ALUMINUM |  |  | SPECIFY COLOR IF NECESSARY | 0
632E04801 | EACH | VEHICULAR SIGNAL HEAD, (LED), 1-SECTION, 12" LENS, 1-WAY, ALUMINUM, AS PER PLAN |  |  | SPECIFY COLOR IF NECESSARY | 0
632E04802 | EACH | VEHICULAR SIGNAL HEAD, (LED), 1-SECTION, 12" LENS, 1-WAY, POLYCARBONATE |  |  | SPECIFY COLOR IF NECESSARY | 0
632E04803 | EACH | VEHICULAR SIGNAL HEAD, (LED), 1-SECTION, 12" LENS, 1-WAY, POLYCARBONATE, AS PER PLAN |  |  | SPECIFY COLOR IF NECESSARY | 0
632E04804 | EACH | VEHICULAR SIGNAL HEAD, (LED), 1-SECTION, 12" LENS, 2-WAY, ALUMINUM |  |  | SPECIFY COLOR IF NECESSARY | 0
632E04805 | EACH | VEHICULAR SIGNAL HEAD, (LED), 1-SECTION, 12" LENS, 2-WAY, ALUMINUM, AS PER PLAN |  |  | SPECIFY COLOR IF NECESSARY | 0
632E04810 | EACH | VEHICULAR SIGNAL HEAD, (LED), 1-SECTION, 12" LENS, 3-WAY, ALUMINUM |  |  | SPECIFY COLOR IF NECESSARY | 0
632E04811 | EACH | VEHICULAR SIGNAL HEAD, (LED), 1-SECTION, 12" LENS, 3-WAY, ALUMINUM, AS PER PLAN |  |  | SPECIFY COLOR IF NECESSARY | 0
632E04816 | EACH | VEHICULAR SIGNAL HEAD, (LED), 1-SECTION, 12" LENS, 4-WAY, ALUMINUM |  |  | SPECIFY COLOR IF NECESSARY | 0
632E04817 | EACH | VEHICULAR SIGNAL HEAD, (LED), 1-SECTION, 12" LENS, 4-WAY, ALUMINUM, AS PER PLAN |  |  | SPECIFY COLOR IF NECESSARY | 0
632E04900 | EACH | VEHICULAR SIGNAL HEAD, (LED), 1-SECTION, 12" LENS, 4-WAY, ALUMINUM |  |  | SPECIFY COLOR IF NECESSARY | 0
632E04901 | EACH | VEHICULAR SIGNAL HEAD, (LED), 1-SECTION, 12" LENS, 4-WAY, ALUMINUM, AS PER PLAN |  |  | SPECIFY COLOR IF NECESSARY | 0
632E04905 | EACH | VEHICULAR SIGNAL HEAD, (LED), 2-SECTION, 12" LENS, 1-WAY, POLYCARBONATE, AS PER PLAN |  |  |  | 0
632E04910 | EACH | VEHICULAR SIGNAL HEAD, (LED), 3-SECTION, 12" LENS, 1-WAY, ALUMINUM |  |  | SPECIFY COLOR IF NECESSARY | 0
632E04911 | EACH | VEHICULAR SIGNAL HEAD, (LED), 3-SECTION, 12" LENS, 1-WAY, ALUMINUM, AS PER PLAN |  |  | SPECIFY COLOR IF NECESSARY | 0
632E04916 | EACH | VEHICULAR SIGNAL HEAD, (LED), 3-SECTION, 12" LENS, 2-WAY, ALUMINUM |  |  | SPECIFY COLOR IF NECESSARY | 0
632E04917 | EACH | VEHICULAR SIGNAL HEAD, (LED), 3-SECTION, 12" LENS, 2-WAY, ALUMINUM, AS PER PLAN |  |  | SPECIFY COLOR IF NECESSARY | 0
632E04918 | EACH | VEHICULAR SIGNAL HEAD, (LED), 3-SECTION, 12" LENS, 3-WAY, ALUMINUM |  |  | SPECIFY COLOR IF NECESSARY | 0
632E04919 | EACH | VEHICULAR SIGNAL HEAD, (LED), 3-SECTION, 12" LENS, 3-WAY, ALUMINUM, AS PER PLAN |  |  | SPECIFY COLOR IF NECESSARY | 0
632E05006 | EACH | VEHICULAR SIGNAL HEAD, (LED), 3-SECTION, 12" LENS, 1-WAY, POLYCARBONATE |  |  | SPECIFY COLOR IF NECESSARY | 0
632E05007 | EACH | VEHICULAR SIGNAL HEAD, (LED), 3-SECTION, 12" LENS, 1-WAY, POLYCARBONATE, AS PER PLAN |  |  | SPECIFY COLOR IF NECESSARY | 0
632E05010 | EACH | VEHICULAR SIGNAL HEAD, (LED), 3-SECTION, 12" LENS, 2-WAY, POLYCARBONATE |  |  | SPECIFY COLOR IF NECESSARY | 0
632E05011 | EACH | VEHICULAR SIGNAL HEAD, (LED), 3-SECTION, 12" LENS, 2-WAY, POLYCARBONATE, AS PER PLAN |  |  | SPECIFY COLOR IF NECESSARY | 0
632E05022 | EACH | VEHICULAR SIGNAL HEAD, (LED), 3-SECTION 12"/5-SECTION 12" LENS, 2-WAY, ALUMINUM |  |  | SPECIFY COLOR IF NECESSARY | 0
632E05023 | EACH | VEHICULAR SIGNAL HEAD, (LED), 3-SECTION 12"/5-SECTION 12" LENS, 2-WAY, ALUMINUM, AS PER PLAN |  |  | SPECIFY COLOR IF NECESSARY | 0
632E05050 | EACH | VEHICULAR SIGNAL HEAD, (LED), 3-SECTION, 12" LENS, 4-WAY, ALUMINUM |  |  | SPECIFY COLOR IF NECESSARY | 0
632E05051 | EACH | VEHICULAR SIGNAL HEAD, (LED), 3-SECTION, 12" LENS, 4-WAY, ALUMINUM, AS PER PLAN |  |  | SPECIFY COLOR IF NECESSARY | 0
632E05052 | EACH | VEHICULAR SIGNAL HEAD, (LED), 3-SECTION, 12" LENS, 4-WAY, POLYCARBONATE |  |  | SPECIFY COLOR IF NECESSARY | 0
632E05053 | EACH | VEHICULAR SIGNAL HEAD, (LED), 3-SECTION, 12" LENS, 4-WAY, POLYCARBONATE, AS PER PLAN |  |  | SPECIFY COLOR IF NECESSARY | 0
632E05060 | EACH | VEHICULAR SIGNAL HEAD, (LED), 4-SECTION, 12" LENS, 1-WAY, ALUMINUM |  |  | SPECIFY COLOR IF NECESSARY | 0
632E05061 | EACH | VEHICULAR SIGNAL HEAD, (LED), 4-SECTION, 12" LENS, 1-WAY, ALUMINUM, AS PER PLAN |  |  | SPECIFY COLOR IF NECESSARY | 0
632E05064 | EACH | VEHICULAR SIGNAL HEAD, (LED), 4-SECTION, 12" LENS, 1-WAY, POLYCARBONATE |  |  | SPECIFY COLOR IF NECESSARY | 0
632E05065 | EACH | VEHICULAR SIGNAL HEAD, (LED), 4-SECTION, 12" LENS, 1-WAY, POLYCARBONATE, AS PER PLAN |  |  | SPECIFY COLOR IF NECESSARY | 0
632E05080 | EACH | VEHICULAR SIGNAL HEAD, (LED), 5-SECTION, 12" LENS, 1-WAY, ALUMINUM |  |  | SPECIFY COLOR IF NECESSARY | 0
632E05081 | EACH | VEHICULAR SIGNAL HEAD, (LED), 5-SECTION, 12" LENS, 1-WAY, ALUMINUM, AS PER PLAN |  |  | SPECIFY COLOR IF NECESSARY | 0
632E05086 | EACH | VEHICULAR SIGNAL HEAD, (LED), 5-SECTION, 12" LENS, 1-WAY, POLYCARBONATE |  |  | SPECIFY COLOR IF NECESSARY | 0
632E05087 | EACH | VEHICULAR SIGNAL HEAD, (LED), 5-SECTION, 12" LENS, 1-WAY, POLYCARBONATE, AS PER PLAN |  |  | SPECIFY COLOR IF NECESSARY | 0
632E05100 | EACH | VEHICULAR SIGNAL HEAD, (LED), 5-SECTION, 12" LENS, 2-WAY, ALUMINUM |  |  | SPECIFY COLOR IF NECESSARY | 0
632E05101 | EACH | VEHICULAR SIGNAL HEAD, (LED), 5-SECTION, 12" LENS, 2-WAY, ALUMINUM, AS PER PLAN |  |  | SPECIFY COLOR IF NECESSARY | 0
632E05110 | EACH | VEHICULAR SIGNAL HEAD, (LED), 5-SECTION, 12" LENS, 2-WAY, POLYCARBONATE |  |  | SPECIFY COLOR IF NECESSARY | 0
632E05111 | EACH | VEHICULAR SIGNAL HEAD, (LED), 5-SECTION, 12" LENS, 2-WAY, POLYCARBONATE, AS PER PLAN |  |  | SPECIFY COLOR IF NECESSARY | 0
632E05202 | EACH | VEHICULAR SIGNAL HEAD, (LED), 3-SECTION 12"/5-SECTION 12" LENS, 2-WAY, POLYCARBONATE |  |  | SPECIFY COLOR IF NECESSARY | 0
632E05203 | EACH | VEHICULAR SIGNAL HEAD, (LED), 3-SECTION 12"/5-SECTION 12" LENS, 2-WAY, POLYCARBONATE, AS PER PLAN |  |  | SPECIFY COLOR IF NECESSARY | 0
632E05304 | EACH | VEHICULAR SIGNAL HEAD, (LED), 3-SECTION, 12" LENS, 3-WAY, POLYCARBONATE |  |  | SPECIFY COLOR IF NECESSARY | 0
632E05305 | EACH | VEHICULAR SIGNAL HEAD, (LED), 3-SECTION, 12" LENS, 3-WAY, POLYCARBONATE, AS PER PLAN |  |  | SPECIFY COLOR IF NECESSARY | 0
632E06990 | EACH | SPECIAL - REMOVAL AND REPLACEMENT OF SIGNAL LAMP |  |  |  | 0
632E07500 | EACH | SPECIAL - OVERHEAD SIGNAL INSPECTION |  |  |  | 0
632E07550 | EACH | SPECIAL - ELECTRICAL INSTALLATION INSPECTION/CONDITION REPORT |  |  |  | 0
632E07600 | EACH | SPECIAL - REMOVAL AND REPLACEMENT OF SIGNAL HANGER ASSEMBLY AND WIRE ENTRANCE CAP |  |  |  | 0
632E10100 | EACH | RELAMP EXISTING SIGNAL SECTION WITH LED LAMP UNIT |  |  | SPECIFY TYPE AND/OR COLOR | 1
632E10101 | EACH | RELAMP EXISTING SIGNAL SECTION WITH LED LAMP UNIT, AS PER PLAN |  |  | SPECIFY TYPE AND/OR COLOR | 1
632E20720 | EACH | PEDESTRIAN SIGNAL HEAD (LED), TYPE D2 |  |  |  | 0
632E20721 | EACH | PEDESTRIAN SIGNAL HEAD (LED), TYPE D2, AS PER PLAN |  |  |  | 0
632E20730 | EACH | PEDESTRIAN SIGNAL HEAD (LED), TYPE D2, COUNTDOWN |  |  |  | 0
632E20731 | EACH | PEDESTRIAN SIGNAL HEAD (LED), TYPE D2, COUNTDOWN, AS PER PLAN |  |  |  | 0
632E20740 | EACH | PEDESTRIAN SIGNAL HEAD (LED), TYPE D2, COUNTDOWN, AUDIBLE |  |  |  | 0
632E20741 | EACH | PEDESTRIAN SIGNAL HEAD (LED), TYPE D2, COUNTDOWN, AUDIBLE, AS PER PLAN |  |  |  | 0
632E20750 | EACH | ACCESSIBLE PEDESTRIAN PUSHBUTTON |  |  |  | 0
632E20751 | EACH | ACCESSIBLE PEDESTRIAN PUSHBUTTON, AS PER PLAN |  |  |  | 0
632E25000 | EACH | COVERING OF VEHICULAR SIGNAL HEAD |  |  |  | 0
632E25001 | EACH | COVERING OF VEHICULAR SIGNAL HEAD, AS PER PLAN |  |  |  | 0
632E25010 | EACH | COVERING OF PEDESTRIAN SIGNAL HEAD |  |  |  | 0
632E25011 | EACH | COVERING OF PEDESTRIAN SIGNAL HEAD, AS PER PLAN |  |  |  | 0
632E26000 | EACH | PEDESTRIAN PUSHBUTTON |  |  |  | 0
632E26001 | EACH | PEDESTRIAN PUSHBUTTON, AS PER PLAN |  |  |  | 0
632E26500 | EACH | DETECTOR LOOP |  |  |  | 0
632E26501 | EACH | DETECTOR LOOP, AS PER PLAN |  |  |  | 0
632E27004 | EACH | LOOP DETECTOR UNIT |  |  |  | 0
632E27005 | EACH | LOOP DETECTOR UNIT, AS PER PLAN |  |  |  | 0
632E27008 | EACH | LOOP DETECTOR UNIT, DELAY AND EXTENSION TYPE |  |  |  | 0
632E27009 | EACH | LOOP DETECTOR UNIT, DELAY AND EXTENSION TYPE, AS PER PLAN |  |  |  | 0
632E27010 | EACH | LOOP DETECTOR UNIT, EXTEND CALL - DELAY CALL |  |  |  | 0
632E27011 | EACH | LOOP DETECTOR UNIT, EXTEND CALL - DELAY CALL, AS PER PLAN |  |  |  | 0
632E27102 | EACH | LOOP DETECTOR UNIT, 2 CHANNEL |  |  |  | 0
632E27103 | EACH | LOOP DETECTOR UNIT, 2 CHANNEL, AS PER PLAN |  |  |  | 0
632E27104 | EACH | LOOP DETECTOR UNIT, 2 CHANNEL, DELAY AND EXTENSION TYPE |  |  |  | 0
632E27105 | EACH | LOOP DETECTOR UNIT, 2 CHANNEL, DELAY AND EXTENSION TYPE, AS PER PLAN |  |  |  | 0
632E27106 | EACH | LOOP DETECTOR UNIT, 4 CHANNEL |  |  |  | 0
632E27107 | EACH | LOOP DETECTOR UNIT, 4 CHANNEL, AS PER PLAN |  |  |  | 0
632E27108 | EACH | LOOP DETECTOR UNIT, 4 CHANNEL, DELAY AND EXTENSION TYPE |  |  |  | 0
632E27109 | EACH | LOOP DETECTOR UNIT, 4 CHANNEL, DELAY AND EXTENSION TYPE, AS PER PLAN |  |  |  | 0
632E27200 | EACH | LOOP DETECTOR TIE IN |  |  |  | 0
632E27201 | EACH | LOOP DETECTOR TIE IN, AS PER PLAN |  |  |  | 0
632E28200 | EACH | DISCONNECT SWITCH WITH ENCLOSURE |  |  |  | 0
632E28201 | EACH | DISCONNECT SWITCH WITH ENCLOSURE, AS PER PLAN |  |  |  | 0
632E29900 | FT | MESSENGER WIRE, 7 STRAND, 1/4" DIAMETER WITH ACCESSORIES |  |  |  | 0
632E29901 | FT | MESSENGER WIRE, 7 STRAND, 1/4" DIAMETER WITH ACCESSORIES, AS PER PLAN |  |  |  | 0
632E30000 | FT | MESSENGER WIRE, 3 STRAND, 1/4" DIAMETER WITH ACCESSORIES |  |  |  | 0
632E30001 | FT | MESSENGER WIRE, 3 STRAND, 1/4" DIAMETER WITH ACCESSORIES, AS PER PLAN |  |  |  | 0
632E30100 | FT | MESSENGER WIRE, 7 STRAND, 5/16" DIAMETER WITH ACCESSORIES |  |  |  | 0
632E30101 | FT | MESSENGER WIRE, 7 STRAND, 5/16" DIAMETER WITH ACCESSORIES, AS PER PLAN |  |  |  | 0
632E30200 | FT | MESSENGER WIRE, 7 STRAND, 3/8" DIAMETER WITH ACCESSORIES |  |  |  | 0
632E30201 | FT | MESSENGER WIRE, 7 STRAND, 3/8" DIAMETER WITH ACCESSORIES, AS PER PLAN |  |  |  | 0
632E30300 | FT | MESSENGER WIRE, 7 STRAND, 7/16" DIAMETER WITH ACCESSORIES |  |  |  | 0
632E30301 | FT | MESSENGER WIRE, 7 STRAND, 7/16" DIAMETER WITH ACCESSORIES, AS PER PLAN |  |  |  | 0
632E30400 | FT | MESSENGER WIRE, 7 STRAND, 1/2" DIAMETER WITH ACCESSORIES |  |  |  | 0
632E30401 | FT | MESSENGER WIRE, 7 STRAND, 1/2" DIAMETER WITH ACCESSORIES, AS PER PLAN |  |  |  | 0
632E30500 | FT | MESSENGER WIRE, MISC.: |  |  | ADD SUPPLEMENTAL DESCRIPTION | 1
632E30600 | FT | TETHER WIRE, WITH ACCESSORIES |  |  |  | 0
632E30601 | FT | TETHER WIRE, WITH ACCESSORIES, AS PER PLAN |  |  |  | 0
632E30980 | FT | SIGNAL CABLE, 3 CONDUCTOR, NO. 10 AWG |  |  |  | 0
632E30990 | FT | SIGNAL CABLE, 4 CONDUCTOR, NO. 10 AWG |  |  |  | 0
632E30992 | FT | SIGNAL CABLE, 5 CONDUCTOR, NO. 10 AWG |  |  |  | 0
632E31000 | FT | SIGNAL CABLE, 6 CONDUCTOR, NO. 10 AWG |  |  |  | 0
632E31001 | FT | SIGNAL CABLE, 6 CONDUCTOR, NO. 10 AWG, AS PER PLAN |  |  |  | 0
632E40200 | FT | SIGNAL CABLE, 2 CONDUCTOR, NO. 14 AWG |  |  |  | 0
632E40201 | FT | SIGNAL CABLE, 2 CONDUCTOR, NO. 14 AWG, AS PER PLAN |  |  |  | 0
632E40300 | FT | SIGNAL CABLE, 3 CONDUCTOR, NO. 14 AWG |  |  |  | 0
632E40301 | FT | SIGNAL CABLE, 3 CONDUCTOR, NO. 14 AWG, AS PER PLAN |  |  |  | 0
632E40400 | FT | SIGNAL CABLE, 4 CONDUCTOR, NO. 14 AWG |  |  |  | 0
632E40401 | FT | SIGNAL CABLE, 4 CONDUCTOR, NO. 14 AWG, AS PER PLAN |  |  |  | 0
632E40500 | FT | SIGNAL CABLE, 5 CONDUCTOR, NO. 14 AWG |  |  |  | 0
632E40501 | FT | SIGNAL CABLE, 5 CONDUCTOR, NO. 14 AWG, AS PER PLAN |  |  |  | 0
632E40600 | FT | SIGNAL CABLE, 6 CONDUCTOR, NO. 14 AWG |  |  |  | 0
632E40700 | FT | SIGNAL CABLE, 7 CONDUCTOR, NO. 14 AWG |  |  |  | 0
632E40701 | FT | SIGNAL CABLE, 7 CONDUCTOR, NO. 14 AWG, AS PER PLAN |  |  |  | 0
632E40800 | FT | SIGNAL CABLE, 8 CONDUCTOR, NO. 14 AWG |  |  |  | 0
632E40900 | FT | SIGNAL CABLE, 9 CONDUCTOR, NO. 14 AWG |  |  |  | 0
632E40901 | FT | SIGNAL CABLE, 9 CONDUCTOR, NO. 14 AWG, AS PER PLAN |  |  |  | 0
632E41000 | FT | SIGNAL CABLE, 10 CONDUCTOR, NO. 14 AWG |  |  |  | 0
632E41001 | FT | SIGNAL CABLE, 10 CONDUCTOR, NO. 14 AWG, AS PER PLAN |  |  |  | 0
632E41100 | FT | SIGNAL CABLE, 11 CONDUCTOR, NO. 14 AWG |  |  |  | 0
632E41101 | FT | SIGNAL CABLE, 11 CONDUCTOR, NO. 14 AWG, AS PER PLAN |  |  |  | 0
632E41200 | FT | SIGNAL CABLE, 12 CONDUCTOR, NO. 14 AWG |  |  |  | 0
632E41300 | FT | SIGNAL CABLE, 13 CONDUCTOR, NO. 14 AWG |  |  |  | 0
632E41400 | FT | SIGNAL CABLE, 14 CONDUCTOR, NO. 14 AWG |  |  |  | 0
632E41401 | FT | SIGNAL CABLE, 14 CONDUCTOR, NO. 14 AWG, AS PER PLAN |  |  |  | 0
632E41500 | FT | SIGNAL CABLE, 15 CONDUCTOR, NO. 14 AWG |  |  |  | 0
632E41501 | FT | SIGNAL CABLE, 15 CONDUCTOR, NO. 14 AWG, AS PER PLAN |  |  |  | 0
632E41600 | FT | SIGNAL CABLE, 16 CONDUCTOR, NO. 14 AWG |  |  |  | 0
632E41601 | FT | SIGNAL CABLE, 16 CONDUCTOR, NO. 14 AWG, AS PER PLAN |  |  |  | 0
632E42200 | FT | SIGNAL CABLE, 2 CONDUCTOR, NO. 12 AWG |  |  |  | 0
632E42201 | FT | SIGNAL CABLE, 2 CONDUCTOR, NO. 12 AWG, AS PER PLAN |  |  |  | 0
632E42300 | FT | SIGNAL CABLE, 3 CONDUCTOR, NO. 12 AWG |  |  |  | 0
632E42301 | FT | SIGNAL CABLE, 3 CONDUCTOR, NO. 12 AWG, AS PER PLAN |  |  |  | 0
632E42400 | FT | SIGNAL CABLE, 4 CONDUCTOR, NO. 12 AWG |  |  |  | 0
632E42500 | FT | SIGNAL CABLE, 5 CONDUCTOR, NO. 12 AWG |  |  |  | 0
632E42501 | FT | SIGNAL CABLE, 5 CONDUCTOR, NO. 12 AWG, AS PER PLAN |  |  |  | 0
632E42600 | FT | SIGNAL CABLE, 6 CONDUCTOR, NO. 12 AWG |  |  |  | 0
632E42700 | FT | SIGNAL CABLE, 7 CONDUCTOR, NO. 12 AWG |  |  |  | 0
632E42701 | FT | SIGNAL CABLE, 7 CONDUCTOR, NO. 12 AWG, AS PER PLAN |  |  |  | 0
632E42800 | FT | SIGNAL CABLE, 8 CONDUCTOR, NO. 12 AWG |  |  |  | 0
632E42900 | FT | SIGNAL CABLE, 9 CONDUCTOR, NO. 12 AWG |  |  |  | 0
632E42901 | FT | SIGNAL CABLE, 9 CONDUCTOR, NO. 12 AWG, AS PER PLAN |  |  |  | 0
632E43000 | FT | SIGNAL CABLE, 10 CONDUCTOR, NO. 12 AWG |  |  |  | 0
632E43100 | FT | SIGNAL CABLE, 11 CONDUCTOR, NO. 12 AWG |  |  |  | 0
632E43200 | FT | SIGNAL CABLE, 12 CONDUCTOR, NO. 12 AWG |  |  |  | 0
632E43201 | FT | SIGNAL CABLE, 12 CONDUCTOR, NO. 12 AWG, AS PER PLAN |  |  |  | 0
632E43300 | FT | SIGNAL CABLE, MISC.: |  |  | ADD SUPPLEMENTAL DESCRIPTION | 1
632E43400 | EACH | SIGNAL CABLE, MISC.: |  |  | ADD SUPPLEMENTAL DESCRIPTION | 1
632E62810 | FT | INTERCONNECT CABLE, MISC.: |  |  | ADD SUPPLEMENTAL DESCRIPTION | 1
632E62820 | EACH | INTERCONNECT, MISC.: |  |  | ADD SUPPLEMENTAL DESCRIPTION | 1
632E62830 | LS | INTERCONNECT, MISC.: |  |  | ADD SUPPLEMENTAL DESCRIPTION | 1
632E63000 | EACH | PHONE DROP |  |  |  | 0
632E63001 | EACH | PHONE DROP, AS PER PLAN |  |  |  | 0
632E64000 | EACH | STRAIN POLE FOUNDATION |  |  |  | 0
632E64001 | EACH | STRAIN POLE FOUNDATION, AS PER PLAN |  |  |  | 0
632E64010 | EACH | SIGNAL SUPPORT FOUNDATION |  |  |  | 0
632E64011 | EACH | SIGNAL SUPPORT FOUNDATION, AS PER PLAN |  |  |  | 0
632E64020 | EACH | PEDESTAL FOUNDATION |  |  |  | 0
632E64021 | EACH | PEDESTAL FOUNDATION, AS PER PLAN |  |  |  | 0
632E64950 | EACH | TEST HOLE PERFORMED |  |  |  | 0
632E65200 | FT | LOOP DETECTOR LEAD-IN CABLE |  |  |  | 0
632E65201 | FT | LOOP DETECTOR LEAD-IN CABLE, AS PER PLAN |  |  |  | 0
632E65202 | FT | LOOP DETECTOR LEAD-IN CABLE, INTEGRAL MESSENGER WIRE TYPE, NO. 14 AWG |  |  |  | 0
632E65203 | FT | LOOP DETECTOR LEAD-IN CABLE, INTEGRAL MESSENGER WIRE TYPE, NO. 14 AWG, AS PER PLAN |  |  |  | 0
632E65300 | FT | LOOP DETECTOR LEAD-IN CABLE, 2 CONDUCTOR, NO. 14 AWG |  |  |  | 0
632E65301 | FT | LOOP DETECTOR LEAD-IN CABLE, 2 CONDUCTOR, NO. 14 AWG, AS PER PLAN |  |  |  | 0
632E65400 | FT | LOOP DETECTOR LEAD-IN CABLE, 2 CONDUCTOR, NO. 12 AWG |  |  |  | 0
632E65401 | FT | LOOP DETECTOR LEAD-IN CABLE, 2 CONDUCTOR, NO. 12 AWG, AS PER PLAN |  |  |  | 0
632E65404 | FT | LOOP DETECTOR LEAD-IN CABLE, DIRECT BURIAL |  |  |  | 0
632E65405 | FT | LOOP DETECTOR LEAD-IN CABLE, DIRECT BURIAL, AS PER PLAN |  |  |  | 0
632E66000 | FT | POWER CABLE, 3 CONDUCTOR, NO. 14 AWG |  |  |  | 0
632E66100 | FT | POWER CABLE, 1 CONDUCTOR, NO. 10 AWG |  |  |  | 0
632E66101 | FT | POWER CABLE, 1 CONDUCTOR, NO. 10 AWG, AS PER PLAN |  |  |  | 0
632E66102 | FT | POWER CABLE, 2 CONDUCTOR, NO. 10 AWG |  |  |  | 0
632E66103 | FT | POWER CABLE, 2 CONDUCTOR, NO. 10 AWG, AS PER PLAN |  |  |  | 0
632E66104 | FT | POWER CABLE, 3 CONDUCTOR, NO. 10 AWG |  |  |  | 0
632E67190 | FT | POWER CABLE, 1 CONDUCTOR, NO. 8 AWG |  |  |  | 0
632E67191 | FT | POWER CABLE, 1 CONDUCTOR, NO. 8 AWG, AS PER PLAN |  |  |  | 0
632E67200 | FT | POWER CABLE, 2 CONDUCTOR, NO. 8 AWG |  |  |  | 0
632E67201 | FT | POWER CABLE, 2 CONDUCTOR, NO. 8 AWG, AS PER PLAN |  |  |  | 0
632E67300 | FT | POWER CABLE, 3 CONDUCTOR, NO. 8 AWG |  |  |  | 0
632E67301 | FT | POWER CABLE, 3 CONDUCTOR, NO. 8 AWG, AS PER PLAN |  |  |  | 0
632E67400 | FT | POWER CABLE, 4 CONDUCTOR, NO. 8 AWG |  |  |  | 0
632E68100 | FT | POWER CABLE, 1 CONDUCTOR, NO. 6 AWG |  |  |  | 0
632E68101 | FT | POWER CABLE, 1 CONDUCTOR, NO. 6 AWG, AS PER PLAN |  |  |  | 0
632E68200 | FT | POWER CABLE, 2 CONDUCTOR, NO. 6 AWG |  |  |  | 0
632E68201 | FT | POWER CABLE, 2 CONDUCTOR, NO. 6 AWG, AS PER PLAN |  |  |  | 0
632E68300 | FT | POWER CABLE, 3 CONDUCTOR, NO. 6 AWG |  |  |  | 0
632E68301 | FT | POWER CABLE, 3 CONDUCTOR, NO. 6 AWG, AS PER PLAN |  |  |  | 0
632E68400 | FT | POWER CABLE, 4 CONDUCTOR, NO. 6 AWG |  |  |  | 0
632E69100 | FT | POWER CABLE, 1 CONDUCTOR, NO. 4 AWG |  |  |  | 0
632E69200 | FT | POWER CABLE, 2 CONDUCTOR, NO. 4 AWG |  |  |  | 0
632E69201 | FT | POWER CABLE, 2 CONDUCTOR, NO. 4 AWG, AS PER PLAN |  |  |  | 0
632E69300 | FT | POWER CABLE, 3 CONDUCTOR, NO. 4 AWG |  |  |  | 0
632E69310 | FT | POWER CABLE, 1 CONDUCTOR, NO. 2 AWG |  |  |  | 0
632E69311 | FT | POWER CABLE, 1 CONDUCTOR, NO. 2 AWG, AS PER PLAN |  |  |  | 0
632E69320 | FT | POWER CABLE, 3 CONDUCTOR, NO. 2 AWG |  |  |  | 0
632E69350 | FT | POWER CABLE, MISC.: |  |  | ADD SUPPLEMENTAL DESCRIPTION | 1
632E69400 | FT | SERVICE CABLE, 2 CONDUCTOR, NO. 8 AWG |  |  |  | 0
632E69401 | FT | SERVICE CABLE, 2 CONDUCTOR, NO. 8 AWG, AS PER PLAN |  |  |  | 0
632E69500 | FT | SERVICE CABLE, 2 CONDUCTOR, NO. 6 AWG |  |  |  | 0
632E69501 | FT | SERVICE CABLE, 2 CONDUCTOR, NO. 6 AWG, AS PER PLAN |  |  |  | 0
632E69600 | FT | SERVICE CABLE, 2 CONDUCTOR, NO. 4 AWG |  |  |  | 0
632E69601 | FT | SERVICE CABLE, 2 CONDUCTOR, NO. 4 AWG, AS PER PLAN |  |  |  | 0
632E69700 | FT | SERVICE CABLE, 3 CONDUCTOR, NO. 8 AWG |  |  |  | 0
632E69800 | FT | SERVICE CABLE, 3 CONDUCTOR, NO. 6 AWG |  |  |  | 0
632E69801 | FT | SERVICE CABLE, 3 CONDUCTOR, NO. 6 AWG, AS PER PLAN |  |  |  | 0
632E69900 | FT | SERVICE CABLE, 3 CONDUCTOR, NO. 4 AWG |  |  |  | 0
632E69910 | FT | SERVICE CABLE, 3 CONDUCTOR, WITH GROUND, NO. 4 AWG |  |  |  | 0
632E69950 | FT | SERVICE CABLE, MISC.: |  |  | ADD SUPPLEMENTAL DESCRIPTION | 1
632E70000 | EACH | POWER SERVICE |  |  |  | 0
632E70001 | EACH | POWER SERVICE, AS PER PLAN |  |  |  | 0
632E70200 | EACH | CONDUIT RISER, 1" DIAMETER |  |  |  | 0
632E70201 | EACH | CONDUIT RISER, 1" DIAMETER, AS PER PLAN |  |  |  | 0
632E70204 | EACH | CONDUIT RISER, 1-1/4" DIAMETER |  |  |  | 0
632E70300 | EACH | CONDUIT RISER, 1-1/2" DIAMETER |  |  |  | 0
632E70301 | EACH | CONDUIT RISER, 1-1/2" DIAMETER, AS PER PLAN |  |  |  | 0
632E70400 | EACH | CONDUIT RISER, 2" DIAMETER |  |  |  | 0
632E70401 | EACH | CONDUIT RISER, 2" DIAMETER, AS PER PLAN |  |  |  | 0
632E70500 | EACH | CONDUIT RISER, 2-1/2" DIAMETER |  |  |  | 0
632E70600 | EACH | CONDUIT RISER, 3" DIAMETER |  |  |  | 0
632E70601 | EACH | CONDUIT RISER, 3" DIAMETER, AS PER PLAN |  |  |  | 0
632E71100 | EACH | SIGNAL SUPPORT, TYPE TC-12.31, DESIGN 6 |  |  |  | 0
632E71101 | EACH | SIGNAL SUPPORT, TYPE TC-12.31, DESIGN 6, AS PER PLAN |  |  |  | 0
632E71110 | EACH | SIGNAL SUPPORT, TYPE TC-12.31, DESIGN 10 |  |  |  | 0
632E71111 | EACH | SIGNAL SUPPORT, TYPE TC-12.31, DESIGN 10, AS PER PLAN |  |  |  | 0
632E71120 | EACH | SIGNAL SUPPORT, TYPE TC-12.31, DESIGN 12 |  |  |  | 0
632E71121 | EACH | SIGNAL SUPPORT, TYPE TC-12.31, DESIGN 12, AS PER PLAN |  |  |  | 0
632E71224 | EACH | SIGNAL SUPPORT, TYPE TC-12.31 DESIGN 6 POLE, WITH MAST ARMS TC-81.22 DESIGN 4 AND DESIGN 4 |  |  |  | 0
632E71225 | EACH | SIGNAL SUPPORT, TYPE TC-12.31 DESIGN 6 POLE, WITH MAST ARMS TC-81.22 DESIGN 4 AND DESIGN 4, AS PER PLAN |  |  |  | 0
632E71240 | EACH | SIGNAL SUPPORT, TYPE TC-12.31 DESIGN 6 POLE, WITH MAST ARMS TC-81.22 DESIGN 12 AND DESIGN 2 |  |  |  | 0
632E71241 | EACH | SIGNAL SUPPORT, TYPE TC-12.31 DESIGN 6 POLE, WITH MAST ARMS TC-81.22 DESIGN 12 AND DESIGN 2, AS PER PLAN |  |  |  | 0
632E71244 | EACH | SIGNAL SUPPORT, TYPE TC-12.31 DESIGN 6 POLE, WITH MAST ARMS TC-81.22 DESIGN 12 AND DESIGN 4 |  |  |  | 0
632E71245 | EACH | SIGNAL SUPPORT, TYPE TC-12.31 DESIGN 6 POLE, WITH MAST ARMS TC-81.22 DESIGN 12 AND DESIGN 4, AS PER PLAN |  |  |  | 0
632E71348 | EACH | SIGNAL SUPPORT, TYPE TC-12.31 DESIGN 10 POLE, WITH MAST ARMS TC-81.22 DESIGN 12 AND DESIGN 12 |  |  |  | 0
632E71349 | EACH | SIGNAL SUPPORT, TYPE TC-12.31 DESIGN 10 POLE, WITH MAST ARMS TC-81.22 DESIGN 12 AND DESIGN 12, AS PER PLAN |  |  |  | 0
632E71360 | EACH | SIGNAL SUPPORT, TYPE TC-12.31 DESIGN 10 POLE, WITH MAST ARMS TC-81.22 DESIGN 13 AND DESIGN 2 |  |  |  | 0
632E71361 | EACH | SIGNAL SUPPORT, TYPE TC-12.31 DESIGN 10 POLE, WITH MAST ARMS TC-81.22 DESIGN 13 AND DESIGN 2, AS PER PLAN |  |  |  | 0
632E71364 | EACH | SIGNAL SUPPORT, TYPE TC-12.31 DESIGN 10 POLE, WITH MAST ARMS TC-81.22 DESIGN 13 AND DESIGN 4 |  |  |  | 0
632E71365 | EACH | SIGNAL SUPPORT, TYPE TC-12.31 DESIGN 10 POLE, WITH MAST ARMS TC-81.22 DESIGN 13 AND DESIGN 4, AS PER PLAN |  |  |  | 0
632E71368 | EACH | SIGNAL SUPPORT, TYPE TC-12.31 DESIGN 10 POLE, WITH MAST ARMS TC-81.22 DESIGN 13 AND DESIGN 12 |  |  |  | 0
632E71369 | EACH | SIGNAL SUPPORT, TYPE TC-12.31 DESIGN 10 POLE, WITH MAST ARMS TC-81.22 DESIGN 13 AND DESIGN 12, AS PER PLAN |  |  |  | 0
632E71372 | EACH | SIGNAL SUPPORT, TYPE TC-12.31 DESIGN 10 POLE, WITH MAST ARMS TC-81.22 DESIGN 13 AND DESIGN 13 |  |  |  | 0
632E71373 | EACH | SIGNAL SUPPORT, TYPE TC-12.31 DESIGN 10 POLE, WITH MAST ARMS TC-81.22 DESIGN 13 AND DESIGN 13, AS PER PLAN |  |  |  | 0
632E71380 | EACH | SIGNAL SUPPORT, TYPE TC-12.31 DESIGN 10 POLE, WITH MAST ARMS TC-81.22 DESIGN 14 AND DESIGN 2 |  |  |  | 0
632E71381 | EACH | SIGNAL SUPPORT, TYPE TC-12.31 DESIGN 10 POLE, WITH MAST ARMS TC-81.22 DESIGN 14 AND DESIGN 2, AS PER PLAN |  |  |  | 0
632E71384 | EACH | SIGNAL SUPPORT, TYPE TC-12.31 DESIGN 10 POLE, WITH MAST ARMS TC-81.22 DESIGN 14 AND DESIGN 4 |  |  |  | 0
632E71385 | EACH | SIGNAL SUPPORT, TYPE TC-12.31 DESIGN 10 POLE, WITH MAST ARMS TC-81.22 DESIGN 14 AND DESIGN 4, AS PER PLAN |  |  |  | 0
632E71388 | EACH | SIGNAL SUPPORT, TYPE TC-12.31 DESIGN 10 POLE, WITH MAST ARMS TC-81.22 DESIGN 14 AND DESIGN 12 |  |  |  | 0
632E71389 | EACH | SIGNAL SUPPORT, TYPE TC-12.31 DESIGN 10 POLE, WITH MAST ARMS TC-81.22 DESIGN 14 AND DESIGN 12, AS PER PLAN |  |  |  | 0
632E71492 | EACH | SIGNAL SUPPORT, TYPE TC-12.31 DESIGN 12 POLE, WITH MAST ARMS TC-81.22 DESIGN 14 AND DESIGN 13 |  |  |  | 0
632E71493 | EACH | SIGNAL SUPPORT, TYPE TC-12.31 DESIGN 12 POLE, WITH MAST ARMS TC-81.22 DESIGN 14 AND DESIGN 13, AS PER PLAN |  |  |  | 0
632E71496 | EACH | SIGNAL SUPPORT, TYPE TC-12.31 DESIGN 12 POLE, WITH MAST ARMS TC-81.22 DESIGN 14 AND DESIGN 14 |  |  |  | 0
632E71497 | EACH | SIGNAL SUPPORT, TYPE TC-12.31 DESIGN 12 POLE, WITH MAST ARMS TC-81.22 DESIGN 14 AND DESIGN 14, AS PER PLAN |  |  |  | 0
632E72100 | EACH | SIGNAL SUPPORT, TYPE TC-81.22, DESIGN 2 |  |  |  | 0
632E72101 | EACH | SIGNAL SUPPORT, TYPE TC-81.22, DESIGN 2, AS PER PLAN |  |  |  | 0
632E72110 | EACH | SIGNAL SUPPORT, TYPE TC-81.22, DESIGN 4 |  |  |  | 0
632E72111 | EACH | SIGNAL SUPPORT, TYPE TC-81.22, DESIGN 4, AS PER PLAN |  |  |  | 0
632E72130 | EACH | SIGNAL SUPPORT, TYPE TC-81.22, DESIGN 12 |  |  |  | 0
632E72131 | EACH | SIGNAL SUPPORT, TYPE TC-81.22, DESIGN 12, AS PER PLAN |  |  |  | 0
632E72140 | EACH | SIGNAL SUPPORT, TYPE TC-81.22, DESIGN 13 |  |  |  | 0
632E72141 | EACH | SIGNAL SUPPORT, TYPE TC-81.22, DESIGN 13, AS PER PLAN |  |  |  | 0
632E72150 | EACH | SIGNAL SUPPORT, TYPE TC-81.22, DESIGN 14 |  |  |  | 0
632E72151 | EACH | SIGNAL SUPPORT, TYPE TC-81.22, DESIGN 14, AS PER PLAN |  |  |  | 0
632E72300 | EACH | SIGNAL SUPPORT, TYPE TC-81.22 DESIGN 4 POLE, WITH MAST ARMS TC-81.22 DESIGN 2 AND DESIGN 2 |  |  |  | 0
632E72301 | EACH | SIGNAL SUPPORT, TYPE TC-81.22 DESIGN 4 POLE, WITH MAST ARMS TC-81.22 DESIGN 2 AND DESIGN 2, AS PER PLAN |  |  |  | 0
632E72420 | EACH | SIGNAL SUPPORT, TYPE TC-81.22 DESIGN 12 POLE, WITH MAST ARMS TC-81.22 DESIGN 4 AND DESIGN 2 |  |  |  | 0
632E72421 | EACH | SIGNAL SUPPORT, TYPE TC-81.22 DESIGN 12 POLE, WITH MAST ARMS TC-81.22 DESIGN 4 AND DESIGN 2, AS PER PLAN |  |  |  | 0
632E72901 | EACH | SIGNAL SUPPORT, MECHANICAL DAMPER FOR TC-81.22 MAST ARM (GREATER THAN 39' IN LENGTH), AS PER PLAN |  |  |  | 0
632E75002 | EACH | SIGNAL SUPPORT, TYPE TC-81.21 DESIGN 3 POLE, WITH MAST ARMS TC-81.21 DESIGN 1 AND DESIGN 1 |  |  |  | 0
632E75003 | EACH | SIGNAL SUPPORT, TYPE TC-81.21 DESIGN 3 POLE, WITH MAST ARMS TC-81.21 DESIGN 1 AND DESIGN 1, AS PER PLAN |  |  |  | 0
632E75012 | EACH | SIGNAL SUPPORT, TYPE TC-81.21 DESIGN 3 POLE, WITH MAST ARMS TC-81.21 DESIGN 2 AND DESIGN 1 |  |  |  | 0
632E75013 | EACH | SIGNAL SUPPORT, TYPE TC-81.21 DESIGN 3 POLE, WITH MAST ARMS TC-81.21 DESIGN 2 AND DESIGN 1, AS PER PLAN |  |  |  | 0
632E75022 | EACH | SIGNAL SUPPORT, TYPE TC-81.21 DESIGN 4 POLE, WITH MAST ARMS TC-81.21 DESIGN 2 AND DESIGN 2 |  |  |  | 0
632E75023 | EACH | SIGNAL SUPPORT, TYPE TC-81.21 DESIGN 4 POLE, WITH MAST ARMS TC-81.21 DESIGN 2 AND DESIGN 2, AS PER PLAN |  |  |  | 0
632E75032 | EACH | SIGNAL SUPPORT, TYPE TC-81.21 DESIGN 4 POLE, WITH MAST ARMS TC-81.21 DESIGN 3 AND DESIGN 1 |  |  |  | 0
632E75033 | EACH | SIGNAL SUPPORT, TYPE TC-81.21 DESIGN 4 POLE, WITH MAST ARMS TC-81.21 DESIGN 3 AND DESIGN 1, AS PER PLAN |  |  |  | 0
632E75042 | EACH | SIGNAL SUPPORT, TYPE TC-81.21 DESIGN 4 POLE, WITH MAST ARMS TC-81.21 DESIGN 3 AND DESIGN 2 |  |  |  | 0
632E75043 | EACH | SIGNAL SUPPORT, TYPE TC-81.21 DESIGN 4 POLE, WITH MAST ARMS TC-81.21 DESIGN 3 AND DESIGN 2, AS PER PLAN |  |  |  | 0
632E75052 | EACH | SIGNAL SUPPORT, TYPE TC-81.21 DESIGN 4 POLE, WITH MAST ARMS TC-81.21 DESIGN 3 AND DESIGN 3 |  |  |  | 0
632E75053 | EACH | SIGNAL SUPPORT, TYPE TC-81.21 DESIGN 4 POLE, WITH MAST ARMS TC-81.21 DESIGN 3 AND DESIGN 3, AS PER PLAN |  |  |  | 0
632E75062 | EACH | SIGNAL SUPPORT, TYPE TC-81.21 DESIGN 11 POLE, WITH MAST ARMS TC-81.21 DESIGN 4 AND DESIGN 1 |  |  |  | 0
632E75063 | EACH | SIGNAL SUPPORT, TYPE TC-81.21 DESIGN 11 POLE, WITH MAST ARMS TC-81.21 DESIGN 4 AND DESIGN 1, AS PER PLAN |  |  |  | 0
632E75066 | EACH | SIGNAL SUPPORT, TYPE TC-81.21 DESIGN 11 POLE, WITH MAST ARMS TC-81.21 DESIGN 3 AND DESIGN 2 |  |  |  | 0
632E75067 | EACH | SIGNAL SUPPORT, TYPE TC-81.21 DESIGN 11 POLE, WITH MAST ARMS TC-81.21 DESIGN 3 AND DESIGN 2, AS PER PLAN |  |  |  | 0
632E75072 | EACH | SIGNAL SUPPORT, TYPE TC-81.21 DESIGN 11 POLE, WITH MAST ARMS TC-81.21 DESIGN 4 AND DESIGN 2 |  |  |  | 0
632E75073 | EACH | SIGNAL SUPPORT, TYPE TC-81.21 DESIGN 11 POLE, WITH MAST ARMS TC-81.21 DESIGN 4 AND DESIGN 2, AS PER PLAN |  |  |  | 0
632E75076 | EACH | SIGNAL SUPPORT, TYPE TC-81.21 DESIGN 11 POLE, WITH MAST ARMS TC-81.21 DESIGN 11 AND DESIGN 2 |  |  |  | 0
632E75077 | EACH | SIGNAL SUPPORT, TYPE TC-81.21 DESIGN 11 POLE, WITH MAST ARMS TC-81.21 DESIGN 11 AND DESIGN 2, AS PER PLAN |  |  |  | 0
632E75080 | EACH | SIGNAL SUPPORT, TYPE TC-81.21 DESIGN 12 POLE, WITH MAST ARMS TC-81.21 DESIGN 4 AND DESIGN 1 |  |  |  | 0
632E75082 | EACH | SIGNAL SUPPORT, TYPE TC-81.21 DESIGN 12 POLE, WITH MAST ARMS TC-81.21 DESIGN 4 AND DESIGN 3 |  |  |  | 0
632E75083 | EACH | SIGNAL SUPPORT, TYPE TC-81.21 DESIGN 12 POLE, WITH MAST ARMS TC-81.21 DESIGN 4 AND DESIGN 3, AS PER PLAN |  |  |  | 0
632E75092 | EACH | SIGNAL SUPPORT, TYPE TC-81.21 DESIGN 12 POLE, WITH MAST ARMS TC-81.21 DESIGN 11 AND DESIGN 1 |  |  |  | 0
632E75093 | EACH | SIGNAL SUPPORT, TYPE TC-81.21 DESIGN 12 POLE, WITH MAST ARMS TC-81.21 DESIGN 11 AND DESIGN 1, AS PER PLAN |  |  |  | 0
632E75102 | EACH | SIGNAL SUPPORT, TYPE TC-81.21 DESIGN 12 POLE, WITH MAST ARMS TC-81.21 DESIGN 11 AND DESIGN 2 |  |  |  | 0
632E75103 | EACH | SIGNAL SUPPORT, TYPE TC-81.21 DESIGN 12 POLE, WITH MAST ARMS TC-81.21 DESIGN 11 AND DESIGN 2, AS PER PLAN |  |  |  | 0
632E75112 | EACH | SIGNAL SUPPORT, TYPE TC-81.21 DESIGN 12 POLE, WITH MAST ARMS TC-81.21 DESIGN 11 AND DESIGN 3 |  |  |  | 0
632E75113 | EACH | SIGNAL SUPPORT, TYPE TC-81.21 DESIGN 12 POLE, WITH MAST ARMS TC-81.21 DESIGN 11 AND DESIGN 3, AS PER PLAN |  |  |  | 0
632E75118 | EACH | SIGNAL SUPPORT, TYPE TC-12.30 DESIGN 5 POLE, WITH MAST ARMS TC-81.21 DESIGN 3 AND DESIGN 3 |  |  |  | 0
632E75122 | EACH | SIGNAL SUPPORT, TYPE TC-12.30 DESIGN 5 POLE, WITH MAST ARMS TC-81.21 DESIGN 4 AND DESIGN 4 |  |  |  | 0
632E75123 | EACH | SIGNAL SUPPORT, TYPE TC-12.30 DESIGN 5 POLE, WITH MAST ARMS TC-81.21 DESIGN 4 AND DESIGN 4, AS PER PLAN |  |  |  | 0
632E75126 | EACH | SIGNAL SUPPORT, TYPE TC-12.30 DESIGN 5 POLE, WITH MAST ARMS TC-81.21 DESIGN 1 AND DESIGN 11 |  |  |  | 0
632E75128 | EACH | SIGNAL SUPPORT, TYPE TC-12.30 DESIGN 5 POLE, WITH MAST ARMS TC-81.21 DESIGN 2 AND DESIGN 11 |  |  |  | 0
632E75132 | EACH | SIGNAL SUPPORT, TYPE TC-12.30 DESIGN 5 POLE, WITH MAST ARMS TC-81.21 DESIGN 11 AND DESIGN 4 |  |  |  | 0
632E75133 | EACH | SIGNAL SUPPORT, TYPE TC-12.30 DESIGN 5 POLE, WITH MAST ARMS TC-81.21 DESIGN 11 AND DESIGN 4, AS PER PLAN |  |  |  | 0
632E75142 | EACH | SIGNAL SUPPORT, TYPE TC-12.30 DESIGN 5 POLE, WITH MAST ARMS TC-81.21 DESIGN 12 AND DESIGN 1 |  |  |  | 0
632E75143 | EACH | SIGNAL SUPPORT, TYPE TC-12.30 DESIGN 5 POLE, WITH MAST ARMS TC-81.21 DESIGN 12 AND DESIGN 1, AS PER PLAN |  |  |  | 0
632E75152 | EACH | SIGNAL SUPPORT, TYPE TC-12.30 DESIGN 5 POLE, WITH MAST ARMS TC-81.21 DESIGN 12 AND DESIGN 2 |  |  |  | 0
632E75153 | EACH | SIGNAL SUPPORT, TYPE TC-12.30 DESIGN 5 POLE, WITH MAST ARMS TC-81.21 DESIGN 12 AND DESIGN 2, AS PER PLAN |  |  |  | 0
632E75162 | EACH | SIGNAL SUPPORT, TYPE TC-12.30 DESIGN 5 POLE, WITH MAST ARMS TC-81.21 DESIGN 12 AND DESIGN 3 |  |  |  | 0
632E75163 | EACH | SIGNAL SUPPORT, TYPE TC-12.30 DESIGN 5 POLE, WITH MAST ARMS TC-81.21 DESIGN 12 AND DESIGN 3, AS PER PLAN |  |  |  | 0
632E75172 | EACH | SIGNAL SUPPORT, TYPE TC-12.30 DESIGN 6 POLE, WITH MAST ARMS TC-81.21 DESIGN 11 AND DESIGN 11 |  |  |  | 0
632E75173 | EACH | SIGNAL SUPPORT, TYPE TC-12.30 DESIGN 6 POLE, WITH MAST ARMS TC-81.21 DESIGN 11 AND DESIGN 11, AS PER PLAN |  |  |  | 0
632E75182 | EACH | SIGNAL SUPPORT, TYPE TC-12.30 DESIGN 6 POLE, WITH MAST ARMS TC-81.21 DESIGN 12 AND DESIGN 4 |  |  |  | 0
632E75183 | EACH | SIGNAL SUPPORT, TYPE TC-12.30 DESIGN 6 POLE, WITH MAST ARMS TC-81.21 DESIGN 12 AND DESIGN 4, AS PER PLAN |  |  |  | 0
632E75192 | EACH | SIGNAL SUPPORT, TYPE TC-12.30 DESIGN 6 POLE, WITH MAST ARMS TC-81.21 DESIGN 12 AND DESIGN 11 |  |  |  | 0
632E75193 | EACH | SIGNAL SUPPORT, TYPE TC-12.30 DESIGN 6 POLE, WITH MAST ARMS TC-81.21 DESIGN 12 AND DESIGN 11, AS PER PLAN |  |  |  | 0
632E75202 | EACH | SIGNAL SUPPORT, TYPE TC-12.30 DESIGN 7 POLE, WITH MAST ARMS TC-81.21 DESIGN 12 AND DESIGN 12 |  |  |  | 0
632E75203 | EACH | SIGNAL SUPPORT, TYPE TC-12.30 DESIGN 7 POLE, WITH MAST ARMS TC-81.21 DESIGN 12 AND DESIGN 12, AS PER PLAN |  |  |  | 0
632E75204 | EACH | SIGNAL SUPPORT, TYPE TC-12.30 DESIGN 7 POLE, WITH MAST ARMS TC-81.21 DESIGN 13 AND DESIGN 1 |  |  |  | 0
632E75206 | EACH | SIGNAL SUPPORT, TYPE TC-12.30 DESIGN 7 POLE, WITH MAST ARMS TC-81.21 DESIGN 13 AND DESIGN 2 |  |  |  | 0
632E75207 | EACH | SIGNAL SUPPORT, TYPE TC-12.30 DESIGN 7 POLE, WITH MAST ARMS TC-81.21 DESIGN 13 AND DESIGN 2, AS PER PLAN |  |  |  | 0
632E75208 | EACH | SIGNAL SUPPORT, TYPE TC-12.30 DESIGN 7 POLE, WITH MAST ARMS TC-81.21 DESIGN 13 AND DESIGN 3 |  |  |  | 0
632E75209 | EACH | SIGNAL SUPPORT, TYPE TC-12.30 DESIGN 7 POLE, WITH MAST ARMS TC-81.21 DESIGN 13 AND DESIGN 3, AS PER PLAN |  |  |  | 0
632E75400 | EACH | SIGNAL SUPPORT, TYPE TC-12.30 DESIGN 8 POLE, WITH MAST ARMS TC-81.21 DESIGN 13 AND DESIGN 4 |  |  |  | 0
632E75401 | EACH | SIGNAL SUPPORT, TYPE TC-12.30 DESIGN 8 POLE, WITH MAST ARMS TC-81.21 DESIGN 13 AND DESIGN 4, AS PER PLAN |  |  |  | 0
632E75410 | EACH | SIGNAL SUPPORT, TYPE TC-12.30 DESIGN 8 POLE, WITH MAST ARMS TC-81.21 DESIGN 13 AND DESIGN 11 |  |  |  | 0
632E75411 | EACH | SIGNAL SUPPORT, TYPE TC-12.30 DESIGN 8 POLE, WITH MAST ARMS TC-81.21 DESIGN 13 AND DESIGN 11, AS PER PLAN |  |  |  | 0
632E75450 | EACH | SIGNAL SUPPORT, TYPE TC-12.30 DESIGN 9 POLE, WITH MAST ARMS TC-81.21 DESIGN 13 AND DESIGN 12 |  |  |  | 0
632E75451 | EACH | SIGNAL SUPPORT, TYPE TC-12.30 DESIGN 9 POLE, WITH MAST ARMS TC-81.21 DESIGN 13 AND DESIGN 12, AS PER PLAN |  |  |  | 0
632E75454 | EACH | SIGNAL SUPPORT, TYPE TC-12.30 DESIGN 9 POLE, WITH MAST ARMS TC-81.21 DESIGN 13 AND DESIGN 13 |  |  |  | 0
632E75455 | EACH | SIGNAL SUPPORT, TYPE TC-12.30 DESIGN 9 POLE, WITH MAST ARMS TC-81.21 DESIGN 13 AND DESIGN 13, AS PER PLAN |  |  |  | 0
632E75458 | EACH | SIGNAL SUPPORT, TYPE TC-12.30 DESIGN 9 POLE, WITH MAST ARMS TC-81.21 DESIGN 14 AND DESIGN 1 |  |  |  | 0
632E75460 | EACH | SIGNAL SUPPORT, TYPE TC-12.30 DESIGN 9 POLE, WITH MAST ARMS TC-81.21 DESIGN 14 AND DESIGN 2 |  |  |  | 0
632E75461 | EACH | SIGNAL SUPPORT, TYPE TC-12.30 DESIGN 9 POLE, WITH MAST ARMS TC-81.21 DESIGN 14 AND DESIGN 2, AS PER PLAN |  |  |  | 0
632E75464 | EACH | SIGNAL SUPPORT, TYPE TC-12.30 DESIGN 9 POLE, WITH MAST ARMS TC-81.21 DESIGN 14 AND DESIGN 3 |  |  |  | 0
632E75468 | EACH | SIGNAL SUPPORT, TYPE TC-12.30 DESIGN 9 POLE, WITH MAST ARMS TC-81.21 DESIGN 14 AND DESIGN 4 |  |  |  | 0
632E75469 | EACH | SIGNAL SUPPORT, TYPE TC-12.30 DESIGN 9 POLE, WITH MAST ARMS TC-81.21 DESIGN 14 AND DESIGN 4, AS PER PLAN |  |  |  | 0
632E75480 | EACH | SIGNAL SUPPORT, TYPE TC-12.30 DESIGN 10 POLE, WITH MAST ARMS TC-81.21 DESIGN 14 AND DESIGN 11 |  |  |  | 0
632E75481 | EACH | SIGNAL SUPPORT, TYPE TC-12.30 DESIGN 10 POLE, WITH MAST ARMS TC-81.21 DESIGN 14 AND DESIGN 11, AS PER PLAN |  |  |  | 0
632E75484 | EACH | SIGNAL SUPPORT, TYPE TC-12.30 DESIGN 10 POLE, WITH MAST ARMS TC-81.21 DESIGN 14 AND DESIGN 12 |  |  |  | 0
632E75485 | EACH | SIGNAL SUPPORT, TYPE TC-12.30 DESIGN 10 POLE, WITH MAST ARMS TC-81.21 DESIGN 14 AND DESIGN 12, AS PER PLAN |  |  |  | 0
632E75490 | EACH | SIGNAL SUPPORT, TYPE TC-12.30 DESIGN 10 POLE, WITH MAST ARMS TC-81.21 DESIGN 14 AND DESIGN 13 |  |  |  | 0
632E75494 | EACH | SIGNAL SUPPORT, TYPE TC-12.30 DESIGN 10 POLE, WITH MAST ARMS TC-81.21 DESIGN 14 AND DESIGN 14 |  |  |  | 0
632E76066 | EACH | COMBINATION SIGNAL SUPPORT, TYPE TC-81.21 DESIGN 11 POLE, WITH MAST ARMS TC-81.21 DESIGN 3 AND DESIGN 2 |  |  |  | 0
632E76204 | EACH | COMBINATION SIGNAL SUPPORT, TYPE TC-12.30 DESIGN 7 POLE, WITH MAST ARMS TC-81.21 DESIGN 13 AND DESIGN 1 |  |  |  | 0
632E76206 | EACH | COMBINATION SIGNAL SUPPORT, TYPE TC-12.30 DESIGN 7 POLE, WITH MAST ARMS TC-81.21 DESIGN 13 AND DESIGN 2 |  |  |  | 0
632E76207 | EACH | COMBINATION SIGNAL SUPPORT, TYPE TC-12.30 DESIGN 7 POLE, WITH MAST ARMS TC-81.21 DESIGN 13 AND DESIGN 2, AS PER PLAN |  |  |  | 0
632E76208 | EACH | COMBINATION SIGNAL SUPPORT, TYPE TC-12.30 DESIGN 7 POLE, WITH MAST ARMS TC-81.21 DESIGN 13 AND DESIGN 3 |  |  |  | 0
632E76209 | EACH | COMBINATION SIGNAL SUPPORT, TYPE TC-12.30 DESIGN 7 POLE, WITH MAST ARMS TC-81.21 DESIGN 13 AND DESIGN 3, AS PER PLAN |  |  |  | 0
632E76400 | EACH | COMBINATION SIGNAL SUPPORT, TYPE TC-12.30 DESIGN 8 POLE, WITH MAST ARMS TC-81.21 DESIGN 13 AND DESIGN 4 |  |  |  | 0
632E76401 | EACH | COMBINATION SIGNAL SUPPORT, TYPE TC-12.30 DESIGN 8 POLE, WITH MAST ARMS TC-81.21 DESIGN 13 AND DESIGN 4, AS PER PLAN |  |  |  | 0
632E76410 | EACH | COMBINATION SIGNAL SUPPORT, TYPE TC-12.30 DESIGN 8 POLE, WITH MAST ARMS TC-81.21 DESIGN 13 AND DESIGN 11 |  |  |  | 0
632E76411 | EACH | COMBINATION SIGNAL SUPPORT, TYPE TC-12.30 DESIGN 8 POLE, WITH MAST ARMS TC-81.21 DESIGN 13 AND DESIGN 11, AS PER PLAN |  |  |  | 0
632E76450 | EACH | COMBINATION SIGNAL SUPPORT, TYPE TC-12.30 DESIGN 9 POLE, WITH MAST ARMS TC-81.21 DESIGN 13 AND DESIGN 12 |  |  |  | 0
632E76454 | EACH | COMBINATION SIGNAL SUPPORT, TYPE TC-12.30 DESIGN 9 POLE, WITH MAST ARMS TC-81.21 DESIGN 13 AND DESIGN 13 |  |  |  | 0
632E76455 | EACH | COMBINATION SIGNAL SUPPORT, TYPE TC-12.30 DESIGN 9 POLE, WITH MAST ARMS TC-81.21 DESIGN 13 AND DESIGN 13, AS PER PLAN |  |  |  | 0
632E76458 | EACH | COMBINATION SIGNAL SUPPORT, TYPE TC-12.30 DESIGN 9 POLE, WITH MAST ARMS TC-81.21 DESIGN 14 AND DESIGN 1 |  |  |  | 0
632E76460 | EACH | COMBINATION SIGNAL SUPPORT, TYPE TC-12.30 DESIGN 9 POLE, WITH MAST ARMS TC-81.21 DESIGN 14 AND DESIGN 2 |  |  |  | 0
632E76461 | EACH | COMBINATION SIGNAL SUPPORT, TYPE TC-12.30 DESIGN 9 POLE, WITH MAST ARMS TC-81.21 DESIGN 14 AND DESIGN 2, AS PER PLAN |  |  |  | 0
632E76464 | EACH | COMBINATION SIGNAL SUPPORT, TYPE TC-12.30 DESIGN 9 POLE, WITH MAST ARMS TC-81.21 DESIGN 14 AND DESIGN 3 |  |  |  | 0
632E76468 | EACH | COMBINATION SIGNAL SUPPORT, TYPE TC-12.30 DESIGN 9 POLE, WITH MAST ARMS TC-81.21 DESIGN 14 AND DESIGN 4 |  |  |  | 0
632E76469 | EACH | COMBINATION SIGNAL SUPPORT, TYPE TC-12.30 DESIGN 9 POLE, WITH MAST ARMS TC-81.21 DESIGN 14 AND DESIGN 4, AS PER PLAN |  |  |  | 0
632E76480 | EACH | COMBINATION SIGNAL SUPPORT, TYPE TC-12.30 DESIGN 10 POLE, WITH MAST ARMS TC-81.21 DESIGN 14 AND DESIGN 11 |  |  |  | 0
632E76484 | EACH | COMBINATION SIGNAL SUPPORT, TYPE TC-12.30 DESIGN 10 POLE, WITH MAST ARMS TC-81.21 DESIGN 14 AND DESIGN 12 |  |  |  | 0
632E76490 | EACH | COMBINATION SIGNAL SUPPORT, TYPE TC-12.30 DESIGN 10 POLE, WITH MAST ARMS TC-81.21 DESIGN 14 AND DESIGN 13 |  |  |  | 0
632E76494 | EACH | COMBINATION SIGNAL SUPPORT, TYPE TC-12.30 DESIGN 10 POLE, WITH MAST ARMS TC-81.21 DESIGN 14 AND DESIGN 14 |  |  |  | 0
632E77002 | EACH | COMBINATION SIGNAL SUPPORT, TYPE TC-81.21 DESIGN 3 POLE, WITH MAST ARMS TC-81.21 DESIGN 1 AND DESIGN 1 |  |  |  | 0
632E77003 | EACH | COMBINATION SIGNAL SUPPORT, TYPE TC-81.21 DESIGN 3 POLE, WITH MAST ARMS TC-81.21 DESIGN 1 AND DESIGN 1, AS PER PLAN |  |  |  | 0
632E77012 | EACH | COMBINATION SIGNAL SUPPORT, TYPE TC-81.21 DESIGN 3 POLE, WITH MAST ARMS TC-81.21 DESIGN 2 AND DESIGN 1 |  |  |  | 0
632E77013 | EACH | COMBINATION SIGNAL SUPPORT, TYPE TC-81.21 DESIGN 3 POLE, WITH MAST ARMS TC-81.21 DESIGN 2 AND DESIGN 1, AS PER PLAN |  |  |  | 0
632E77022 | EACH | COMBINATION SIGNAL SUPPORT, TYPE TC-81.21 DESIGN 4 POLE, WITH MAST ARMS TC-81.21 DESIGN 2 AND DESIGN 2 |  |  |  | 0
632E77023 | EACH | COMBINATION SIGNAL SUPPORT, TYPE TC-81.21 DESIGN 4 POLE, WITH MAST ARMS TC-81.21 DESIGN 2 AND DESIGN 2, AS PER PLAN |  |  |  | 0
632E77032 | EACH | COMBINATION SIGNAL SUPPORT, TYPE TC-81.21 DESIGN 4 POLE, WITH MAST ARMS TC-81.21 DESIGN 3 AND DESIGN 1 |  |  |  | 0
632E77033 | EACH | COMBINATION SIGNAL SUPPORT, TYPE TC-81.21 DESIGN 4 POLE, WITH MAST ARMS TC-81.21 DESIGN 3 AND DESIGN 1, AS PER PLAN |  |  |  | 0
632E77042 | EACH | COMBINATION SIGNAL SUPPORT, TYPE TC-81.21 DESIGN 4 POLE, WITH MAST ARMS TC-81.21 DESIGN 3 AND DESIGN 2 |  |  |  | 0
632E77043 | EACH | COMBINATION SIGNAL SUPPORT, TYPE TC-81.21 DESIGN 4 POLE, WITH MAST ARMS TC-81.21 DESIGN 3 AND DESIGN 2, AS PER PLAN |  |  |  | 0
632E77052 | EACH | COMBINATION SIGNAL SUPPORT, TYPE TC-81.21 DESIGN 4 POLE, WITH MAST ARMS TC-81.21 DESIGN 3 AND DESIGN 3 |  |  |  | 0
632E77053 | EACH | COMBINATION SIGNAL SUPPORT, TYPE TC-81.21 DESIGN 4 POLE, WITH MAST ARMS TC-81.21 DESIGN 3 AND DESIGN 3, AS PER PLAN |  |  |  | 0
632E77062 | EACH | COMBINATION SIGNAL SUPPORT, TYPE TC-81.21 DESIGN 11 POLE, WITH MAST ARMS TC-81.21 DESIGN 4 AND DESIGN 1 |  |  |  | 0
632E77063 | EACH | COMBINATION SIGNAL SUPPORT, TYPE TC-81.21 DESIGN 11 POLE, WITH MAST ARMS TC-81.21 DESIGN 4 AND DESIGN 1, AS PER PLAN |  |  |  | 0
632E77072 | EACH | COMBINATION SIGNAL SUPPORT, TYPE TC-81.21 DESIGN 11 POLE, WITH MAST ARMS TC-81.21 DESIGN 4 AND DESIGN 2 |  |  |  | 0
632E77073 | EACH | COMBINATION SIGNAL SUPPORT, TYPE TC-81.21 DESIGN 11 POLE, WITH MAST ARMS TC-81.21 DESIGN 4 AND DESIGN 2, AS PER PLAN |  |  |  | 0
632E77082 | EACH | COMBINATION SIGNAL SUPPORT, TYPE TC-81.21 DESIGN 12 POLE, WITH MAST ARMS TC-81.21 DESIGN 4 AND DESIGN 3 |  |  |  | 0
632E77083 | EACH | COMBINATION SIGNAL SUPPORT, TYPE TC-81.21 DESIGN 12 POLE, WITH MAST ARMS TC-81.21 DESIGN 4 AND DESIGN 3, AS PER PLAN |  |  |  | 0
632E77092 | EACH | COMBINATION SIGNAL SUPPORT, TYPE TC-81.21 DESIGN 12 POLE, WITH MAST ARMS TC-81.21 DESIGN 11 AND DESIGN 1 |  |  |  | 0
632E77093 | EACH | COMBINATION SIGNAL SUPPORT, TYPE TC-81.21 DESIGN 12 POLE, WITH MAST ARMS TC-81.21 DESIGN 11 AND DESIGN 1, AS PER PLAN |  |  |  | 0
632E77102 | EACH | COMBINATION SIGNAL SUPPORT, TYPE TC-81.21 DESIGN 12 POLE, WITH MAST ARMS TC-81.21 DESIGN 11 AND DESIGN 2 |  |  |  | 0
632E77103 | EACH | COMBINATION SIGNAL SUPPORT, TYPE TC-81.21 DESIGN 12 POLE, WITH MAST ARMS TC-81.21 DESIGN 11 AND DESIGN 2, AS PER PLAN |  |  |  | 0
632E77112 | EACH | COMBINATION SIGNAL SUPPORT, TYPE TC-81.21 DESIGN 12 POLE, WITH MAST ARMS TC-81.21 DESIGN 11 AND DESIGN 3 |  |  |  | 0
632E77113 | EACH | COMBINATION SIGNAL SUPPORT, TYPE TC-81.21 DESIGN 12 POLE, WITH MAST ARMS TC-81.21 DESIGN 11 AND DESIGN 3, AS PER PLAN |  |  |  | 0
632E77118 | EACH | COMBINATION SIGNAL SUPPORT, TYPE TC-12.30 DESIGN 5 POLE, WITH MAST ARMS TC-81.21 DESIGN 3 AND DESIGN 3 |  |  |  | 0
632E77122 | EACH | COMBINATION SIGNAL SUPPORT, TYPE TC-12.30 DESIGN 5 POLE, WITH MAST ARMS TC-81.21 DESIGN 4 AND DESIGN 4 |  |  |  | 0
632E77123 | EACH | COMBINATION SIGNAL SUPPORT, TYPE TC-12.30 DESIGN 5 POLE, WITH MAST ARMS TC-81.21 DESIGN 4 AND DESIGN 4, AS PER PLAN |  |  |  | 0
632E77126 | EACH | COMBINATION SIGNAL SUPPORT, TYPE TC-12.30 DESIGN 5 POLE, WITH MAST ARMS TC-81.21 DESIGN 1 AND DESIGN 11 |  |  |  | 0
632E77128 | EACH | COMBINATION SIGNAL SUPPORT, TYPE TC-12.30 DESIGN 5 POLE, WITH MAST ARMS TC-81.21 DESIGN 2 AND DESIGN 11 |  |  |  | 0
632E77132 | EACH | COMBINATION SIGNAL SUPPORT, TYPE TC-12.30 DESIGN 5 POLE, WITH MAST ARMS TC-81.21 DESIGN 11 AND DESIGN 4 |  |  |  | 0
632E77133 | EACH | COMBINATION SIGNAL SUPPORT, TYPE TC-12.30 DESIGN 5 POLE, WITH MAST ARMS TC-81.21 DESIGN 11 AND DESIGN 4, AS PER PLAN |  |  |  | 0
632E77142 | EACH | COMBINATION SIGNAL SUPPORT, TYPE TC-12.30 DESIGN 5 POLE, WITH MAST ARMS TC-81.21 DESIGN 12 AND DESIGN 1 |  |  |  | 0
632E77152 | EACH | COMBINATION SIGNAL SUPPORT, TYPE TC-12.30 DESIGN 5 POLE, WITH MAST ARMS TC-81.21 DESIGN 12 AND DESIGN 2 |  |  |  | 0
632E77153 | EACH | COMBINATION SIGNAL SUPPORT, TYPE TC-12.30 DESIGN 5 POLE, WITH MAST ARMS TC-81.21 DESIGN 12 AND DESIGN 2, AS PER PLAN |  |  |  | 0
632E77162 | EACH | COMBINATION SIGNAL SUPPORT, TYPE TC-12.30 DESIGN 5 POLE, WITH MAST ARMS TC-81.21 DESIGN 12 AND DESIGN 3 |  |  |  | 0
632E77163 | EACH | COMBINATION SIGNAL SUPPORT, TYPE TC-12.30 DESIGN 5 POLE, WITH MAST ARMS TC-81.21 DESIGN 12 AND DESIGN 3, AS PER PLAN |  |  |  | 0
632E77172 | EACH | COMBINATION SIGNAL SUPPORT, TYPE TC-12.30 DESIGN 6 POLE, WITH MAST ARMS TC-81.21 DESIGN 11 AND DESIGN 11 |  |  |  | 0
632E77173 | EACH | COMBINATION SIGNAL SUPPORT, TYPE TC-12.30 DESIGN 6 POLE, WITH MAST ARMS TC-81.21 DESIGN 11 AND DESIGN 11, AS PER PLAN |  |  |  | 0
632E77182 | EACH | COMBINATION SIGNAL SUPPORT, TYPE TC-12.30 DESIGN 6 POLE, WITH MAST ARMS TC-81.21 DESIGN 12 AND DESIGN 4 |  |  |  | 0
632E77192 | EACH | COMBINATION SIGNAL SUPPORT, TYPE TC-12.30 DESIGN 6 POLE, WITH MAST ARMS TC-81.21 DESIGN 12 AND DESIGN 11 |  |  |  | 0
632E77193 | EACH | COMBINATION SIGNAL SUPPORT, TYPE TC-12.30 DESIGN 6 POLE, WITH MAST ARMS TC-81.21 DESIGN 12 AND DESIGN 11, AS PER PLAN |  |  |  | 0
632E77196 | EACH | COMBINATION SIGNAL SUPPORT, TYPE TC-12.30 DESIGN 7 POLE, WITH MAST ARMS TC-81.21 DESIGN 11 AND DESIGN 12 |  |  |  | 0
632E77202 | EACH | COMBINATION SIGNAL SUPPORT, TYPE TC-12.30 DESIGN 7 POLE, WITH MAST ARMS TC-81.21 DESIGN 12 AND DESIGN 12 |  |  |  | 0
632E77210 | EACH | COMBINATION SIGNAL SUPPORT, TYPE TC-12.30 DESIGN 11 POLE, WITH MAST ARMS TC-81.21 DESIGN 14 AND DESIGN 13 |  |  |  | 0
632E77220 | EACH | COMBINATION SIGNAL SUPPORT, TYPE TC-12.30 DESIGN 12 POLE, WITH MAST ARMS TC-81.21 DESIGN 14 AND DESIGN 14 |  |  |  | 0
632E77221 | EACH | COMBINATION SIGNAL SUPPORT, TYPE TC-12.30 DESIGN 12 POLE, WITH MAST ARMS TC-81.21 DESIGN 14 AND DESIGN 14, AS PER PLAN |  |  |  | 0
632E77232 | EACH | SIGNAL SUPPORT, MECHANICAL DAMPER FOR TC-81.21 MAST ARM (GREATER THAN 39' IN LENGTH) |  |  |  | 0
632E77233 | EACH | SIGNAL SUPPORT, MECHANICAL DAMPER FOR TC-81.21 MAST ARM (GREATER THAN 39' IN LENGTH), AS PER PLAN |  |  |  | 0
632E78100 | EACH | COMBINATION SIGNAL SUPPORT, TYPE TC-12.31, DESIGN 6 |  |  |  | 0
632E78101 | EACH | COMBINATION SIGNAL SUPPORT, TYPE TC-12.31, DESIGN 6, AS PER PLAN |  |  |  | 0
632E78110 | EACH | COMBINATION SIGNAL SUPPORT, TYPE TC-12.31, DESIGN 10 |  |  |  | 0
632E78111 | EACH | COMBINATION SIGNAL SUPPORT, TYPE TC-12.31, DESIGN 10, AS PER PLAN |  |  |  | 0
632E78120 | EACH | COMBINATION SIGNAL SUPPORT, TYPE TC-12.31, DESIGN 12 |  |  |  | 0
632E78121 | EACH | COMBINATION SIGNAL SUPPORT, TYPE TC-12.31, DESIGN 12, AS PER PLAN |  |  |  | 0
632E78224 | EACH | COMBINATION SIGNAL SUPPORT, TYPE TC-12.31 DESIGN 6 POLE, WITH MAST ARMS TC-81.22 DESIGN 4 AND DESIGN 4 |  |  |  | 0
632E78225 | EACH | COMBINATION SIGNAL SUPPORT, TYPE TC-12.31 DESIGN 6 POLE, WITH MAST ARMS TC-81.22 DESIGN 4 AND DESIGN 4, AS PER PLAN |  |  |  | 0
632E78240 | EACH | COMBINATION SIGNAL SUPPORT, TYPE TC-12.31 DESIGN 6 POLE, WITH MAST ARMS TC-81.22 DESIGN 12 AND DESIGN 2 |  |  |  | 0
632E78241 | EACH | COMBINATION SIGNAL SUPPORT, TYPE TC-12.31 DESIGN 6 POLE, WITH MAST ARMS TC-81.22 DESIGN 12 AND DESIGN 2, AS PER PLAN |  |  |  | 0
632E78244 | EACH | COMBINATION SIGNAL SUPPORT, TYPE TC-12.31 DESIGN 6 POLE, WITH MAST ARMS TC-81.22 DESIGN 12 AND DESIGN 4 |  |  |  | 0
632E78245 | EACH | COMBINATION SIGNAL SUPPORT, TYPE TC-12.31 DESIGN 6 POLE, WITH MAST ARMS TC-81.22 DESIGN 12 AND DESIGN 4, AS PER PLAN |  |  |  | 0
632E78348 | EACH | COMBINATION SIGNAL SUPPORT, TYPE TC-12.31 DESIGN 10 POLE, WITH MAST ARMS TC-81.22 DESIGN 12 AND DESIGN 12 |  |  |  | 0
632E78349 | EACH | COMBINATION SIGNAL SUPPORT, TYPE TC-12.31 DESIGN 10 POLE, WITH MAST ARMS TC-81.22 DESIGN 12 AND DESIGN 12, AS PER PLAN |  |  |  | 0
632E78360 | EACH | COMBINATION SIGNAL SUPPORT, TYPE TC-12.31 DESIGN 10 POLE, WITH MAST ARMS TC-81.22 DESIGN 13 AND DESIGN 2 |  |  |  | 0
632E78361 | EACH | COMBINATION SIGNAL SUPPORT, TYPE TC-12.31 DESIGN 10 POLE, WITH MAST ARMS TC-81.22 DESIGN 13 AND DESIGN 2, AS PER PLAN |  |  |  | 0
632E78364 | EACH | COMBINATION SIGNAL SUPPORT, TYPE TC-12.31 DESIGN 10 POLE, WITH MAST ARMS TC-81.22 DESIGN 13 AND DESIGN 4 |  |  |  | 0
632E78365 | EACH | COMBINATION SIGNAL SUPPORT, TYPE TC-12.31 DESIGN 10 POLE, WITH MAST ARMS TC-81.22 DESIGN 13 AND DESIGN 4, AS PER PLAN |  |  |  | 0
632E78368 | EACH | COMBINATION SIGNAL SUPPORT, TYPE TC-12.31 DESIGN 10 POLE, WITH MAST ARMS TC-81.22 DESIGN 13 AND DESIGN 12 |  |  |  | 0
632E78369 | EACH | COMBINATION SIGNAL SUPPORT, TYPE TC-12.31 DESIGN 10 POLE, WITH MAST ARMS TC-81.22 DESIGN 13 AND DESIGN 12, AS PER PLAN |  |  |  | 0
632E78372 | EACH | COMBINATION SIGNAL SUPPORT, TYPE TC-12.31 DESIGN 10 POLE, WITH MAST ARMS TC-81.22 DESIGN 13 AND DESIGN 13 |  |  |  | 0
632E78373 | EACH | COMBINATION SIGNAL SUPPORT, TYPE TC-12.31 DESIGN 10 POLE, WITH MAST ARMS TC-81.22 DESIGN 13 AND DESIGN 13, AS PER PLAN |  |  |  | 0
632E78380 | EACH | COMBINATION SIGNAL SUPPORT, TYPE TC-12.31 DESIGN 10 POLE, WITH MAST ARMS TC-81.22 DESIGN 14 AND DESIGN 2 |  |  |  | 0
632E78381 | EACH | COMBINATION SIGNAL SUPPORT, TYPE TC-12.31 DESIGN 10 POLE, WITH MAST ARMS TC-81.22 DESIGN 14 AND DESIGN 2, AS PER PLAN |  |  |  | 0
632E78384 | EACH | COMBINATION SIGNAL SUPPORT, TYPE TC-12.31 DESIGN 10 POLE, WITH MAST ARMS TC-81.22 DESIGN 14 AND DESIGN 4 |  |  |  | 0
632E78385 | EACH | COMBINATION SIGNAL SUPPORT, TYPE TC-12.31 DESIGN 10 POLE, WITH MAST ARMS TC-81.22 DESIGN 14 AND DESIGN 4, AS PER PLAN |  |  |  | 0
632E78388 | EACH | COMBINATION SIGNAL SUPPORT, TYPE TC-12.31 DESIGN 10 POLE, WITH MAST ARMS TC-81.22 DESIGN 14 AND DESIGN 12 |  |  |  | 0
632E78389 | EACH | COMBINATION SIGNAL SUPPORT, TYPE TC-12.31 DESIGN 10 POLE, WITH MAST ARMS TC-81.22 DESIGN 14 AND DESIGN 12, AS PER PLAN |  |  |  | 0
632E78492 | EACH | COMBINATION SIGNAL SUPPORT, TYPE TC-12.31 DESIGN 12 POLE, WITH MAST ARMS TC-81.22 DESIGN 14 AND DESIGN 13 |  |  |  | 0
632E78493 | EACH | COMBINATION SIGNAL SUPPORT, TYPE TC-12.31 DESIGN 12 POLE, WITH MAST ARMS TC-81.22 DESIGN 14 AND DESIGN 13, AS PER PLAN |  |  |  | 0
632E78496 | EACH | COMBINATION SIGNAL SUPPORT, TYPE TC-12.31 DESIGN 12 POLE, WITH MAST ARMS TC-81.22 DESIGN 14 AND DESIGN 14 |  |  |  | 0
632E78497 | EACH | COMBINATION SIGNAL SUPPORT, TYPE TC-12.31 DESIGN 12 POLE, WITH MAST ARMS TC-81.22 DESIGN 14 AND DESIGN 14, AS PER PLAN |  |  |  | 0
632E79100 | EACH | COMBINATION SIGNAL SUPPORT, TYPE TC-81.22, DESIGN 2 |  |  |  | 0
632E79101 | EACH | COMBINATION SIGNAL SUPPORT, TYPE TC-81.22, DESIGN 2, AS PER PLAN |  |  |  | 0
632E79110 | EACH | COMBINATION SIGNAL SUPPORT, TYPE TC-81.22, DESIGN 4 |  |  |  | 0
632E79111 | EACH | COMBINATION SIGNAL SUPPORT, TYPE TC-81.22, DESIGN 4, AS PER PLAN |  |  |  | 0
632E79130 | EACH | COMBINATION SIGNAL SUPPORT, TYPE TC-81.22, DESIGN 12 |  |  |  | 0
632E79131 | EACH | COMBINATION SIGNAL SUPPORT, TYPE TC-81.22, DESIGN 12, AS PER PLAN |  |  |  | 0
632E79140 | EACH | COMBINATION SIGNAL SUPPORT, TYPE TC-81.22, DESIGN 13 |  |  |  | 0
632E79141 | EACH | COMBINATION SIGNAL SUPPORT, TYPE TC-81.22, DESIGN 13, AS PER PLAN |  |  |  | 0
632E79150 | EACH | COMBINATION SIGNAL SUPPORT, TYPE TC-81.22, DESIGN 14 |  |  |  | 0
632E79151 | EACH | COMBINATION SIGNAL SUPPORT, TYPE TC-81.22, DESIGN 14, AS PER PLAN |  |  |  | 0
632E79300 | EACH | COMBINATION SIGNAL SUPPORT, TYPE TC-81.22 DESIGN 4 POLE, WITH MAST ARMS TC-81.22 DESIGN 2 AND DESIGN 2 |  |  |  | 0
632E79301 | EACH | COMBINATION SIGNAL SUPPORT, TYPE TC-81.22 DESIGN 4 POLE, WITH MAST ARMS TC-81.22 DESIGN 2 AND DESIGN 2, AS PER PLAN |  |  |  | 0
632E79420 | EACH | COMBINATION SIGNAL SUPPORT, TYPE TC-81.22 DESIGN 12 POLE, WITH MAST ARMS TC-81.22 DESIGN 4 AND DESIGN 2 |  |  |  | 0
632E79421 | EACH | COMBINATION SIGNAL SUPPORT, TYPE TC-81.22 DESIGN 12 POLE, WITH MAST ARMS TC-81.22 DESIGN 4 AND DESIGN 2, AS PER PLAN |  |  |  | 0
632E80102 | EACH | SIGNAL SUPPORT, TYPE TC-81.21, DESIGN 1 |  |  |  | 0
632E80103 | EACH | SIGNAL SUPPORT, TYPE TC-81.21, DESIGN 1, AS PER PLAN |  |  |  | 0
632E80202 | EACH | SIGNAL SUPPORT, TYPE TC-81.21, DESIGN 2 |  |  |  | 0
632E80203 | EACH | SIGNAL SUPPORT, TYPE TC-81.21, DESIGN 2, AS PER PLAN |  |  |  | 0
632E80302 | EACH | SIGNAL SUPPORT, TYPE TC-81.21, DESIGN 3 |  |  |  | 0
632E80303 | EACH | SIGNAL SUPPORT, TYPE TC-81.21, DESIGN 3, AS PER PLAN |  |  |  | 0
632E80402 | EACH | SIGNAL SUPPORT, TYPE TC-81.21, DESIGN 4 |  |  |  | 0
632E80403 | EACH | SIGNAL SUPPORT, TYPE TC-81.21, DESIGN 4, AS PER PLAN |  |  |  | 0
632E80502 | EACH | SIGNAL SUPPORT, TYPE TC-81.21, DESIGN 11 |  |  |  | 0
632E80503 | EACH | SIGNAL SUPPORT, TYPE TC-81.21, DESIGN 11, AS PER PLAN |  |  |  | 0
632E80602 | EACH | SIGNAL SUPPORT, TYPE TC-81.21, DESIGN 12 |  |  |  | 0
632E80603 | EACH | SIGNAL SUPPORT, TYPE TC-81.21, DESIGN 12, AS PER PLAN |  |  |  | 0
632E80620 | EACH | SIGNAL SUPPORT, TYPE TC-81.21, DESIGN 13 |  |  |  | 0
632E80621 | EACH | SIGNAL SUPPORT, TYPE TC-81.21, DESIGN 13, AS PER PLAN |  |  |  | 0
632E80628 | EACH | SIGNAL SUPPORT, TYPE TC-81.21, DESIGN 14 |  |  |  | 0
632E80629 | EACH | SIGNAL SUPPORT, TYPE TC-81.21, DESIGN 14, AS PER PLAN |  |  |  | 0
632E80700 | EACH | SIGNAL SUPPORT, MISC.: |  |  | ADD SUPPLEMENTAL DESCRIPTION | 1
632E80970 | EACH | COMBINATION SIGNAL SUPPORT, TYPE TC-81.21, DESIGN 1 |  |  |  | 0
632E80971 | EACH | COMBINATION SIGNAL SUPPORT, TYPE TC-81.21, DESIGN 1, AS PER PLAN |  |  |  | 0
632E80980 | EACH | COMBINATION SIGNAL SUPPORT, TYPE TC-81.21, DESIGN 2 |  |  |  | 0
632E80981 | EACH | COMBINATION SIGNAL SUPPORT, TYPE TC-81.21, DESIGN 2, AS PER PLAN |  |  |  | 0
632E80990 | EACH | COMBINATION SIGNAL SUPPORT, TYPE TC-81.21, DESIGN 3 |  |  |  | 0
632E80991 | EACH | COMBINATION SIGNAL SUPPORT, TYPE TC-81.21, DESIGN 3, AS PER PLAN |  |  |  | 0
632E81000 | EACH | COMBINATION SIGNAL SUPPORT, TYPE TC-81.21, DESIGN 4 |  |  |  | 0
632E81001 | EACH | COMBINATION SIGNAL SUPPORT, TYPE TC-81.21, DESIGN 4, AS PER PLAN |  |  |  | 0
632E81010 | EACH | COMBINATION SIGNAL SUPPORT, TYPE TC-12.30, DESIGN 5 |  |  |  | 0
632E81011 | EACH | COMBINATION SIGNAL SUPPORT, TYPE TC-12.30, DESIGN 5, AS PER PLAN |  |  |  | 0
632E81020 | EACH | COMBINATION SIGNAL SUPPORT, TYPE TC-12.30, DESIGN 6 |  |  |  | 0
632E81021 | EACH | COMBINATION SIGNAL SUPPORT, TYPE TC-12.30, DESIGN 6, AS PER PLAN |  |  |  | 0
632E81030 | EACH | COMBINATION SIGNAL SUPPORT, TYPE TC-12.30, DESIGN 7 |  |  |  | 0
632E81040 | EACH | COMBINATION SIGNAL SUPPORT, TYPE TC-12.30, DESIGN 8 |  |  |  | 0
632E81052 | EACH | COMBINATION SIGNAL SUPPORT, TYPE TC-81.21, DESIGN 2 |  |  |  | 0
632E81070 | EACH | COMBINATION SIGNAL SUPPORT, TYPE TC-81.21, DESIGN 11 |  |  |  | 0
632E81071 | EACH | COMBINATION SIGNAL SUPPORT, TYPE TC-81.21, DESIGN 11, AS PER PLAN |  |  |  | 0
632E81080 | EACH | COMBINATION SIGNAL SUPPORT, TYPE TC-81.21, DESIGN 12 |  |  |  | 0
632E81081 | EACH | COMBINATION SIGNAL SUPPORT, TYPE TC-81.21, DESIGN 12, AS PER PLAN |  |  |  | 0
632E81090 | EACH | COMBINATION SIGNAL SUPPORT, TYPE TC-81.21, DESIGN 13 |  |  |  | 0
632E81091 | EACH | COMBINATION SIGNAL SUPPORT, TYPE TC-81.21, DESIGN 13, AS PER PLAN |  |  |  | 0
632E81094 | EACH | COMBINATION SIGNAL SUPPORT, TYPE TC-81.21, DESIGN 14 |  |  |  | 0
632E81095 | EACH | COMBINATION SIGNAL SUPPORT, TYPE TC-81.21, DESIGN 14, AS PER PLAN |  |  |  | 0
632E81700 | EACH | COMBINATION SIGNAL SUPPORT, MISC.: |  |  | ADD SUPPLEMENTAL DESCRIPTION | 1
632E82100 | EACH | STRAIN POLE, TYPE TC-81.10, DESIGN 1 |  |  |  | 0
632E82101 | EACH | STRAIN POLE, TYPE TC-81.10, DESIGN 1, AS PER PLAN |  |  |  | 0
632E82200 | EACH | STRAIN POLE, TYPE TC-81.10, DESIGN 2 |  |  |  | 0
632E82201 | EACH | STRAIN POLE, TYPE TC-81.10, DESIGN 2, AS PER PLAN |  |  |  | 0
632E82300 | EACH | STRAIN POLE, TYPE TC-81.10, DESIGN 3 |  |  |  | 0
632E82301 | EACH | STRAIN POLE, TYPE TC-81.10, DESIGN 3, AS PER PLAN |  |  |  | 0
632E82400 | EACH | STRAIN POLE, TYPE TC-81.10, DESIGN 4 |  |  |  | 0
632E82401 | EACH | STRAIN POLE, TYPE TC-81.10, DESIGN 4, AS PER PLAN |  |  |  | 0
632E82500 | EACH | STRAIN POLE, TYPE TC-81.10, DESIGN 5 |  |  |  | 0
632E82501 | EACH | STRAIN POLE, TYPE TC-81.10, DESIGN 5, AS PER PLAN |  |  |  | 0
632E82600 | EACH | STRAIN POLE, TYPE TC-81.10, DESIGN 6 |  |  |  | 0
632E82601 | EACH | STRAIN POLE, TYPE TC-81.10, DESIGN 6, AS PER PLAN |  |  |  | 0
632E82700 | EACH | STRAIN POLE, TYPE TC-81.10, DESIGN 7 |  |  |  | 0
632E82701 | EACH | STRAIN POLE, TYPE TC-81.10, DESIGN 7, AS PER PLAN |  |  |  | 0
632E82800 | EACH | STRAIN POLE, TYPE TC-81.10, DESIGN 8 |  |  |  | 0
632E82801 | EACH | STRAIN POLE, TYPE TC-81.10, DESIGN 8, AS PER PLAN |  |  |  | 0
632E82900 | EACH | STRAIN POLE, TYPE TC-81.10, DESIGN 9 |  |  |  | 0
632E82901 | EACH | STRAIN POLE, TYPE TC-81.10, DESIGN 9, AS PER PLAN |  |  |  | 0
632E83000 | EACH | STRAIN POLE, TYPE TC-81.10, DESIGN 10 |  |  |  | 0
632E83001 | EACH | STRAIN POLE, TYPE TC-81.10, DESIGN 10, AS PER PLAN |  |  |  | 0
632E83100 | EACH | STRAIN POLE, TYPE TC-81.10, DESIGN 11 |  |  |  | 0
632E83101 | EACH | STRAIN POLE, TYPE TC-81.10, DESIGN 11, AS PER PLAN |  |  |  | 0
632E83200 | EACH | STRAIN POLE, TYPE TC-81.10, DESIGN 12 |  |  |  | 0
632E83201 | EACH | STRAIN POLE, TYPE TC-81.10, DESIGN 12, AS PER PLAN |  |  |  | 0
632E83300 | EACH | STRAIN POLE, TYPE TC-81.10, DESIGN 13 |  |  |  | 0
632E83301 | EACH | STRAIN POLE, TYPE TC-81.10, DESIGN 13, AS PER PLAN |  |  |  | 0
632E83400 | EACH | STRAIN POLE, TYPE TC-81.10, DESIGN 14 |  |  |  | 0
632E83401 | EACH | STRAIN POLE, TYPE TC-81.10, DESIGN 14, AS PER PLAN |  |  |  | 0
632E83500 | EACH | STRAIN POLE, TYPE TC-81.10, DESIGN 5, INSTALLATION ONLY |  |  |  | 0
632E83501 | EACH | STRAIN POLE, TYPE TC-81.10, DESIGN 5, INSTALLATION ONLY, AS PER PLAN |  |  |  | 0
632E83502 | EACH | STRAIN POLE, TYPE TC-81.10, DESIGN 6, INSTALLATION ONLY |  |  |  | 0
632E83503 | EACH | STRAIN POLE, TYPE TC-81.10, DESIGN 6, INSTALLATION ONLY, AS PER PLAN |  |  |  | 0
632E83504 | EACH | STRAIN POLE, TYPE TC-81.10, DESIGN 7, INSTALLATION ONLY |  |  |  | 0
632E83505 | EACH | STRAIN POLE, TYPE TC-81.10, DESIGN 7, INSTALLATION ONLY, AS PER PLAN |  |  |  | 0
632E83506 | EACH | STRAIN POLE, TYPE TC-81.10, DESIGN 10, INSTALLATION ONLY |  |  |  | 0
632E83507 | EACH | STRAIN POLE, TYPE TC-81.10, DESIGN 10, INSTALLATION ONLY, AS PER PLAN |  |  |  | 0
632E83508 | EACH | STRAIN POLE, TYPE TC-81.10, DESIGN 8, INSTALLATION ONLY |  |  |  | 0
632E83509 | EACH | STRAIN POLE, TYPE TC-81.10, DESIGN 8, INSTALLATION ONLY, AS PER PLAN |  |  |  | 0
632E83600 | EACH | STRAIN POLE, MISC.: |  |  | ADD SUPPLEMENTAL DESCRIPTION | 1
632E84100 | EACH | COMBINATION STRAIN POLE, TYPE TC-81.10, DESIGN 1 |  |  |  | 0
632E84101 | EACH | COMBINATION STRAIN POLE, TYPE TC-81.10, DESIGN 1, AS PER PLAN |  |  |  | 0
632E84200 | EACH | COMBINATION STRAIN POLE, TYPE TC-81.10, DESIGN 2 |  |  |  | 0
632E84201 | EACH | COMBINATION STRAIN POLE, TYPE TC-81.10, DESIGN 2, AS PER PLAN |  |  |  | 0
632E84300 | EACH | COMBINATION STRAIN POLE, TYPE TC-81.10, DESIGN 3 |  |  |  | 0
632E84301 | EACH | COMBINATION STRAIN POLE, TYPE TC-81.10, DESIGN 3, AS PER PLAN |  |  |  | 0
632E84400 | EACH | COMBINATION STRAIN POLE, TYPE TC-81.10, DESIGN 4 |  |  |  | 0
632E84401 | EACH | COMBINATION STRAIN POLE, TYPE TC-81.10, DESIGN 4, AS PER PLAN |  |  |  | 0
632E84500 | EACH | COMBINATION STRAIN POLE, TYPE TC-81.10, DESIGN 5 |  |  |  | 0
632E84501 | EACH | COMBINATION STRAIN POLE, TYPE TC-81.10, DESIGN 5, AS PER PLAN |  |  |  | 0
632E84600 | EACH | COMBINATION STRAIN POLE, TYPE TC-81.10, DESIGN 6 |  |  |  | 0
632E84601 | EACH | COMBINATION STRAIN POLE, TYPE TC-81.10, DESIGN 6, AS PER PLAN |  |  |  | 0
632E84700 | EACH | COMBINATION STRAIN POLE, TYPE TC-81.10, DESIGN 7 |  |  |  | 0
632E84701 | EACH | COMBINATION STRAIN POLE, TYPE TC-81.10, DESIGN 7, AS PER PLAN |  |  |  | 0
632E84800 | EACH | COMBINATION STRAIN POLE, TYPE TC-81.10, DESIGN 8 |  |  |  | 0
632E84801 | EACH | COMBINATION STRAIN POLE, TYPE TC-81.10, DESIGN 8, AS PER PLAN |  |  |  | 0
632E84900 | EACH | COMBINATION STRAIN POLE, TYPE TC-81.10, DESIGN 9 |  |  |  | 0
632E84901 | EACH | COMBINATION STRAIN POLE, TYPE TC-81.10, DESIGN 9, AS PER PLAN |  |  |  | 0
632E85000 | EACH | COMBINATION STRAIN POLE, TYPE TC-81.10, DESIGN 10 |  |  |  | 0
632E85001 | EACH | COMBINATION STRAIN POLE, TYPE TC-81.10, DESIGN 10, AS PER PLAN |  |  |  | 0
632E85100 | EACH | COMBINATION STRAIN POLE, TYPE TC-81.10, DESIGN 11 |  |  |  | 0
632E85101 | EACH | COMBINATION STRAIN POLE, TYPE TC-81.10, DESIGN 11, AS PER PLAN |  |  |  | 0
632E85200 | EACH | COMBINATION STRAIN POLE, TYPE TC-81.10, DESIGN 12 |  |  |  | 0
632E85201 | EACH | COMBINATION STRAIN POLE, TYPE TC-81.10, DESIGN 12, AS PER PLAN |  |  |  | 0
632E85300 | EACH | COMBINATION STRAIN POLE, TYPE TC-81.10 AND SIGN SUPPORT, TYPE TC-9.10 (WITH LIGHT POLE EXTENSION) |  |  |  | 0
632E85302 | EACH | COMBINATION SIGNAL SUPPORT, TYPE TC-81.21 AND SIGN SUPPORT, TYPE TC-12.30 |  |  |  | 0
632E85303 | EACH | COMBINATION SIGNAL SUPPORT, TYPE TC-81.21 AND SIGN SUPPORT, TYPE TC-12.30, AS PER PLAN |  |  |  | 0
632E85304 | EACH | COMBINATION STRAIN POLE, TYPE TC-81.10 AND SIGN SUPPORT, TYPE TC-9.10 |  |  |  | 0
632E85320 | EACH | COMBINATION STRAIN POLE, TYPE TC-81.10, DESIGN 13 |  |  |  | 0
632E85321 | EACH | COMBINATION STRAIN POLE, TYPE TC-81.10, DESIGN 13, AS PER PLAN |  |  |  | 0
632E85400 | EACH | COMBINATION STRAIN POLE, TYPE TC-81.10, DESIGN 14 |  |  |  | 0
632E85401 | EACH | COMBINATION STRAIN POLE, TYPE TC-81.10, DESIGN 14, AS PER PLAN |  |  |  | 0
632E86120 | EACH | STRAIN POLE, TYPE TC-81.11, DESIGN 8 |  |  |  | 0
632E86121 | EACH | STRAIN POLE, TYPE TC-81.11, DESIGN 8, AS PER PLAN |  |  |  | 0
632E86130 | EACH | STRAIN POLE, TYPE TC-81.11, DESIGN 10 |  |  |  | 0
632E86131 | EACH | STRAIN POLE, TYPE TC-81.11, DESIGN 10, AS PER PLAN |  |  |  | 0
632E86140 | EACH | STRAIN POLE, TYPE TC-81.11, DESIGN 12 |  |  |  | 0
632E86141 | EACH | STRAIN POLE, TYPE TC-81.11, DESIGN 12, AS PER PLAN |  |  |  | 0
632E86150 | EACH | STRAIN POLE, TYPE TC-81.11, DESIGN 13 |  |  |  | 0
632E86151 | EACH | STRAIN POLE, TYPE TC-81.11, DESIGN 13, AS PER PLAN |  |  |  | 0
632E86160 | EACH | STRAIN POLE, TYPE TC-81.11, DESIGN 14 |  |  |  | 0
632E86161 | EACH | STRAIN POLE, TYPE TC-81.11, DESIGN 14, AS PER PLAN |  |  |  | 0
632E86500 | EACH | STRAIN POLE, TYPE TC-81.11, INSTALLATION ONLY |  |  | SPECIFY TYPE | 1
632E86501 | EACH | STRAIN POLE, TYPE TC-81.11, INSTALLATION ONLY, AS PER PLAN |  |  | SPECIFY TYPE | 1
632E87120 | EACH | COMBINATION STRAIN POLE, TYPE TC-81.11, DESIGN 8 |  |  |  | 0
632E87121 | EACH | COMBINATION STRAIN POLE, TYPE TC-81.11, DESIGN 8, AS PER PLAN |  |  |  | 0
632E87130 | EACH | COMBINATION STRAIN POLE, TYPE TC-81.11, DESIGN 10 |  |  |  | 0
632E87131 | EACH | COMBINATION STRAIN POLE, TYPE TC-81.11, DESIGN 10, AS PER PLAN |  |  |  | 0
632E87140 | EACH | COMBINATION STRAIN POLE, TYPE TC-81.11, DESIGN 12 |  |  |  | 0
632E87141 | EACH | COMBINATION STRAIN POLE, TYPE TC-81.11, DESIGN 12, AS PER PLAN |  |  |  | 0
632E87150 | EACH | COMBINATION STRAIN POLE, TYPE TC-81.11, DESIGN 13 |  |  |  | 0
632E87151 | EACH | COMBINATION STRAIN POLE, TYPE TC-81.11, DESIGN 13, AS PER PLAN |  |  |  | 0
632E87160 | EACH | COMBINATION STRAIN POLE, TYPE TC-81.11, DESIGN 14 |  |  |  | 0
632E87161 | EACH | COMBINATION STRAIN POLE, TYPE TC-81.11, DESIGN 14, AS PER PLAN |  |  |  | 0
632E89250 | EACH | POLE ENTRANCE FITTING |  |  |  | 0
632E89251 | EACH | POLE ENTRANCE FITTING, AS PER PLAN |  |  |  | 0
632E89300 | EACH | WOOD POLE |  |  |  | 0
632E89301 | EACH | WOOD POLE, AS PER PLAN |  |  |  | 0
632E89400 | EACH | DOWN GUY |  |  |  | 0
632E89401 | EACH | DOWN GUY, AS PER PLAN |  |  |  | 0
632E89500 | EACH | PEDESTAL, 3' |  |  |  | 0
632E89501 | EACH | PEDESTAL, 3', AS PER PLAN |  |  |  | 0
632E89510 | EACH | PEDESTAL, 5' |  |  |  | 0
632E89511 | EACH | PEDESTAL, 5', AS PER PLAN |  |  |  | 0
632E89520 | EACH | PEDESTAL, 6' |  |  |  | 0
632E89521 | EACH | PEDESTAL, 6', AS PER PLAN |  |  |  | 0
632E89600 | EACH | PEDESTAL, 8' |  |  |  | 0
632E89601 | EACH | PEDESTAL, 8', AS PER PLAN |  |  |  | 0
632E89610 | EACH | PEDESTAL, 9' |  |  |  | 0
632E89611 | EACH | PEDESTAL, 9', AS PER PLAN |  |  |  | 0
632E89700 | EACH | PEDESTAL, 11' |  |  |  | 0
632E89701 | EACH | PEDESTAL, 11', AS PER PLAN |  |  |  | 0
632E89750 | EACH | PEDESTAL, 15' |  |  |  | 0
632E89800 | EACH | PEDESTAL, 3', TRANSFORMER BASE |  |  |  | 0
632E89801 | EACH | PEDESTAL, 3', TRANSFORMER BASE, AS PER PLAN |  |  |  | 0
632E89802 | EACH | PEDESTAL, 5', TRANSFORMER BASE |  |  |  | 0
632E89803 | EACH | PEDESTAL, 5', TRANSFORMER BASE, AS PER PLAN |  |  |  | 0
632E89804 | EACH | PEDESTAL, 7', TRANSFORMER BASE |  |  |  | 0
632E89805 | EACH | PEDESTAL, 7', TRANSFORMER BASE, AS PER PLAN |  |  |  | 0
632E89806 | EACH | PEDESTAL, 6', TRANSFORMER BASE |  |  |  | 0
632E89807 | EACH | PEDESTAL, 6', TRANSFORMER BASE, AS PER PLAN |  |  |  | 0
632E89900 | EACH | PEDESTAL, 8', TRANSFORMER BASE |  |  |  | 0
632E89901 | EACH | PEDESTAL, 8', TRANSFORMER BASE, AS PER PLAN |  |  |  | 0
632E89904 | EACH | PEDESTAL, 10', TRANSFORMER BASE |  |  |  | 0
632E89905 | EACH | PEDESTAL, 10', TRANSFORMER BASE, AS PER PLAN |  |  |  | 0
632E90000 | EACH | PEDESTAL, 11', TRANSFORMER BASE |  |  |  | 0
632E90001 | EACH | PEDESTAL, 11', TRANSFORMER BASE, AS PER PLAN |  |  |  | 0
632E90008 | EACH | PEDESTAL, 15', TRANSFORMER BASE |  |  |  | 0
632E90010 | EACH | PEDESTAL, MISC.: |  |  | ADD SUPPLEMENTAL DESCRIPTION | 1
632E90020 | EACH | REMOVAL OF MISCELLANEOUS TRAFFIC SIGNAL ITEM |  |  | ADD SUPPLEMENTAL DESCRIPTION | 1
632E90030 | FT | REMOVAL OF MISCELLANEOUS TRAFFIC SIGNAL ITEM |  |  | ADD SUPPLEMENTAL DESCRIPTION | 1
632E90100 | EACH | REMOVAL OF TRAFFIC SIGNAL INSTALLATION |  |  |  | 0
632E90101 | EACH | REMOVAL OF TRAFFIC SIGNAL INSTALLATION, AS PER PLAN |  |  |  | 0
632E90102 | EACH | REMOVAL OF TRAFFIC SIGNAL INSTALLATION FOR STORAGE |  |  |  | 0
632E90103 | EACH | REMOVAL OF TRAFFIC SIGNAL INSTALLATION FOR STORAGE, AS PER PLAN |  |  |  | 0
632E90104 | EACH | REUSE OF TRAFFIC CONTROL ITEM |  |  | SPECIFY TYPE OF ITEM | 1
632E90200 | EACH | REUSE OF VEHICULAR SIGNAL HEAD |  |  |  | 0
632E90201 | EACH | REUSE OF VEHICULAR SIGNAL HEAD, AS PER PLAN |  |  |  | 0
632E90202 | EACH | REUSE OF PEDESTRIAN SIGNAL HEAD |  |  |  | 0
632E90203 | EACH | REUSE OF PEDESTRIAN SIGNAL HEAD, AS PER PLAN |  |  |  | 0
632E90204 | EACH | REUSE OF LOOP DETECTOR UNIT |  |  |  | 0
632E90206 | EACH | REUSE OF SIGNAL SUPPORT |  |  |  | 0
632E90207 | EACH | REUSE OF SIGNAL SUPPORT, AS PER PLAN |  |  |  | 0
632E90208 | EACH | REUSE OF STRAIN POLE |  |  |  | 0
632E90209 | EACH | REUSE OF STRAIN POLE, AS PER PLAN |  |  |  | 0
632E90210 | EACH | REUSE OF PEDESTRIAN PUSHBUTTON |  |  |  | 0
632E90211 | EACH | REUSE OF PEDESTRIAN PUSHBUTTON, AS PER PLAN |  |  |  | 0
632E90212 | EACH | REUSE OF CONTROLLER |  |  |  | 0
632E90213 | EACH | REUSE OF CONTROLLER, AS PER PLAN |  |  |  | 0
632E90300 | LS | SIGNALIZATION, MISC.: |  |  | ADD SUPPLEMENTAL DESCRIPTION | 1
632E90400 | EACH | SIGNALIZATION, MISC.: |  |  | ADD SUPPLEMENTAL DESCRIPTION | 1
632E90500 | FT | SIGNALIZATION, MISC.: |  |  | ADD SUPPLEMENTAL DESCRIPTION | 1
632E90600 | CY | SIGNALIZATION, MISC.: |  |  | ADD SUPPLEMENTAL DESCRIPTION | 1
632E90700 | MNTH | SIGNALIZATION, MISC.: |  |  | ADD SUPPLEMENTAL DESCRIPTION | 1
632E90800 | HOUR | SIGNALIZATION, MISC.: |  |  | ADD SUPPLEMENTAL DESCRIPTION | 1
632E90900 | DAY | SIGNALIZATION, MISC.: |  |  | ADD SUPPLEMENTAL DESCRIPTION | 1
632E99000 | LS | SPECIAL - TRAFFIC SIGNALS |  |  | DESIGN BUILD PROJECTS ONLY | 0
633E45000 | EACH | GPS (GLOBAL POSITIONING SYSTEM) CLOCK ASSEMBLY |  |  |  | 0
633E65510 | EACH | CABINET, TYPE TS-2 |  |  |  | 0
633E65511 | EACH | CABINET, TYPE TS-2, AS PER PLAN |  |  |  | 0
633E65520 | EACH | CABINET, TYPE 332 |  |  |  | 0
633E65521 | EACH | CABINET, TYPE 332, AS PER PLAN |  |  |  | 0
633E65522 | EACH | CABINET, TYPE 332L |  |  |  | 0
633E65523 | EACH | CABINET, TYPE 332L, AS PER PLAN |  |  |  | 0
633E65530 | EACH | CABINET, TYPE 336 |  |  |  | 0
633E65531 | EACH | CABINET, TYPE 336, AS PER PLAN |  |  |  | 0
633E65532 | EACH | CABINET, TYPE 336L |  |  |  | 0
633E65533 | EACH | CABINET, TYPE 336L, AS PER PLAN |  |  |  | 0
633E65560 | EACH | CABINET, TYPE TS-2, FURNISH ONLY |  |  |  | 0
633E65570 | EACH | CABINET, TYPE 332, FURNISH ONLY |  |  |  | 0
633E65572 | EACH | CABINET, TYPE 332L, FURNISH ONLY |  |  |  | 0
633E65580 | EACH | CABINET, TYPE 336, FURNISH ONLY |  |  |  | 0
633E65582 | EACH | CABINET, TYPE 336L, FURNISH ONLY |  |  |  | 0
633E67100 | EACH | CABINET FOUNDATION |  |  |  | 0
633E67101 | EACH | CABINET FOUNDATION, AS PER PLAN |  |  |  | 0
633E67200 | EACH | CONTROLLER WORK PAD |  |  |  | 0
633E67201 | EACH | CONTROLLER WORK PAD, AS PER PLAN |  |  |  | 0
633E67300 | EACH | PREEMPTION |  |  |  | 0
633E67301 | EACH | PREEMPTION, AS PER PLAN |  |  |  | 0
633E67310 | EACH | PREEMPTION RECEIVING UNIT |  |  |  | 0
633E67311 | EACH | PREEMPTION RECEIVING UNIT, AS PER PLAN |  |  |  | 0
633E67320 | FT | PREEMPTION DETECTOR CABLE |  |  |  | 0
633E67321 | FT | PREEMPTION DETECTOR CABLE, AS PER PLAN |  |  |  | 0
633E67350 | EACH | PREEMPTION PHASE SELECTOR |  |  |  | 0
633E67351 | EACH | PREEMPTION PHASE SELECTOR, AS PER PLAN |  |  |  | 0
633E67400 | EACH | PREEMPTION CONFIRMATION LIGHT |  |  |  | 0
633E67401 | EACH | PREEMPTION CONFIRMATION LIGHT, AS PER PLAN |  |  |  | 0
633E67500 | EACH | UNINTERRUPTIBLE POWER SUPPLY (UPS), BATTERY REPLACEMENT |  |  |  | 0
633E67501 | EACH | UNINTERRUPTIBLE POWER SUPPLY (UPS), BATTERY REPLACEMENT, AS PER PLAN |  |  |  | 0
633E68002 | EACH | CENTRALLY CONTROLLED ARTERIAL TRAFFIC SIGNAL SYSTEM |  |  |  | 0
633E68010 | EACH | CENTRAL SIGNAL SYSTEM CONTROL STATION (CSSCS) |  |  |  | 0
633E68500 | EACH | TELEPHONE SERVICE |  |  |  | 0
633E68501 | EACH | TELEPHONE SERVICE, AS PER PLAN |  |  |  | 0
633E68510 | EACH | COMMUNICATIONS |  |  |  | 0
633E68511 | EACH | COMMUNICATIONS, AS PER PLAN |  |  |  | 0
633E71000 | EACH | FLASHER CONTROLLER |  |  |  | 0
633E71001 | EACH | FLASHER CONTROLLER, AS PER PLAN |  |  |  | 0
633E72000 | LS | TRAINING |  |  |  | 0
633E72001 | LS | TRAINING, AS PER PLAN |  |  |  | 0
633E74000 | EACH | UNINTERRUPTIBLE POWER SUPPLY (UPS) |  |  |  | 0
633E74001 | EACH | UNINTERRUPTIBLE POWER SUPPLY (UPS), AS PER PLAN |  |  |  | 0
633E75000 | EACH | UNINTERRUPTIBLE POWER SUPPLY (UPS), 1000 WATT |  |  |  | 0
633E75001 | EACH | UNINTERRUPTIBLE POWER SUPPLY (UPS), 1000 WATT, AS PER PLAN |  |  |  | 0
633E99000 | EACH | CONTROLLER ITEM, MISC.: |  |  | ADD SUPPLEMENTAL DESCRIPTION | 1
633E99300 | LS | CONTROLLER ITEM, MISC.: |  |  | ADD SUPPLEMENTAL DESCRIPTION | 1
633E99400 | HOUR | CONTROLLER ITEM, MISC.: |  |  | ADD SUPPLEMENTAL DESCRIPTION | 1
638E00090 | FT | 3" WATER MAIN DUCTILE IRON PIPE ANSI CLASS 52, BOLTLESS-RESTRAINED JOINTS AND FITTINGS |  |  |  | 0
638E00091 | FT | 3" WATER MAIN DUCTILE IRON PIPE ANSI CLASS 52, BOLTLESS-RESTRAINED JOINTS AND FITTINGS, AS PER PLAN |  |  |  | 0
638E00100 | FT | 4" WATER MAIN DUCTILE IRON PIPE ANSI CLASS 52, PUSH-ON JOINTS AND FITTINGS |  |  |  | 0
638E00101 | FT | 4" WATER MAIN DUCTILE IRON PIPE ANSI CLASS 52, PUSH-ON JOINTS AND FITTINGS, AS PER PLAN |  |  |  | 0
638E00104 | FT | 4" WATER MAIN DUCTILE IRON PIPE ANSI CLASS 53, PUSH-ON JOINTS AND FITTINGS |  |  |  | 0
638E00105 | FT | 4" WATER MAIN DUCTILE IRON PIPE ANSI CLASS 53, PUSH-ON JOINTS AND FITTINGS, AS PER PLAN |  |  |  | 0
638E00200 | FT | 4" WATER MAIN DUCTILE IRON PIPE ANSI CLASS 52, MECHANICAL JOINTS AND FITTINGS |  |  |  | 0
638E00201 | FT | 4" WATER MAIN DUCTILE IRON PIPE ANSI CLASS 52, MECHANICAL JOINTS AND FITTINGS, AS PER PLAN |  |  |  | 0
638E00204 | FT | 4" WATER MAIN DUCTILE IRON PIPE ANSI CLASS 53, MECHANICAL JOINTS AND FITTINGS |  |  |  | 0
638E00205 | FT | 4" WATER MAIN DUCTILE IRON PIPE ANSI CLASS 53, MECHANICAL JOINTS AND FITTINGS, AS PER PLAN |  |  |  | 0
638E00300 | FT | 4" WATER MAIN DUCTILE IRON PIPE ANSI CLASS 52, BOLTLESS-RESTRAINED JOINTS AND FITTINGS |  |  |  | 0
638E00301 | FT | 4" WATER MAIN DUCTILE IRON PIPE ANSI CLASS 52, BOLTLESS-RESTRAINED JOINTS AND FITTINGS, AS PER PLAN |  |  |  | 0
638E00304 | FT | 4" WATER MAIN DUCTILE IRON PIPE ANSI CLASS 53, BOLTLESS-RESTRAINED JOINTS AND FITTINGS |  |  |  | 0
638E00305 | FT | 4" WATER MAIN DUCTILE IRON PIPE ANSI CLASS 53, BOLTLESS-RESTRAINED JOINTS AND FITTINGS, AS PER PLAN |  |  |  | 0
638E00390 | FT | 4" WATER MAIN POLYVINYL CHLORIDE PIPE AND FITTINGS |  |  |  | 0
638E00391 | FT | 4" WATER MAIN POLYVINYL CHLORIDE PIPE AND FITTINGS, AS PER PLAN |  |  |  | 0
638E00400 | FT | 4" WATER MAIN POLYVINYL CHLORIDE PIPE AND FITTINGS, ASTM SDR 26 |  |  |  | 0
638E00450 | FT | 4" WATER MAIN POLYVINYL CHLORIDE PIPE AND FITTINGS, ASTM SDR 21 |  |  |  | 0
638E00451 | FT | 4" WATER MAIN POLYVINYL CHLORIDE PIPE AND FITTINGS, ASTM SDR 21, AS PER PLAN |  |  |  | 0
638E00520 | FT | 4" WATER MAIN POLYVINYL CHLORIDE PIPE AND FITTINGS, AWWA C900, DR18 |  |  |  | 0
638E00521 | FT | 4" WATER MAIN POLYVINYL CHLORIDE PIPE AND FITTINGS, AWWA C900, DR18, AS PER PLAN |  |  |  | 0
638E00600 | FT | 6" WATER MAIN DUCTILE IRON PIPE ANSI CLASS 52, PUSH-ON JOINTS AND FITTINGS |  |  |  | 0
638E00601 | FT | 6" WATER MAIN DUCTILE IRON PIPE ANSI CLASS 52, PUSH-ON JOINTS AND FITTINGS, AS PER PLAN |  |  |  | 0
638E00604 | FT | 6" WATER MAIN DUCTILE IRON PIPE ANSI CLASS 53, PUSH-ON JOINTS AND FITTINGS |  |  |  | 0
638E00605 | FT | 6" WATER MAIN DUCTILE IRON PIPE ANSI CLASS 53, PUSH-ON JOINTS AND FITTINGS, AS PER PLAN |  |  |  | 0
638E00606 | FT | 6" WATER MAIN DUCTILE IRON PIPE ANSI CLASS 54, PUSH-ON JOINTS AND FITTINGS |  |  |  | 0
638E00700 | FT | 6" WATER MAIN DUCTILE IRON PIPE ANSI CLASS 52, MECHANICAL JOINTS AND FITTINGS |  |  |  | 0
638E00701 | FT | 6" WATER MAIN DUCTILE IRON PIPE ANSI CLASS 52, MECHANICAL JOINTS AND FITTINGS, AS PER PLAN |  |  |  | 0
638E00704 | FT | 6" WATER MAIN DUCTILE IRON PIPE ANSI CLASS 53, MECHANICAL JOINTS AND FITTINGS |  |  |  | 0
638E00705 | FT | 6" WATER MAIN DUCTILE IRON PIPE ANSI CLASS 53, MECHANICAL JOINTS AND FITTINGS, AS PER PLAN |  |  |  | 0
638E00706 | FT | 6" WATER MAIN DUCTILE IRON PIPE ANSI CLASS 54, MECHANICAL JOINTS AND FITTINGS |  |  |  | 0
638E00708 | FT | 6" WATER MAIN DUCTILE IRON PIPE ANSI CLASS 56, MECHANICAL JOINTS AND FITTINGS |  |  |  | 0
638E00800 | FT | 6" WATER MAIN DUCTILE IRON PIPE ANSI CLASS 52, BOLTLESS-RESTRAINED JOINTS AND FITTINGS |  |  |  | 0
638E00801 | FT | 6" WATER MAIN DUCTILE IRON PIPE ANSI CLASS 52, BOLTLESS-RESTRAINED JOINTS AND FITTINGS, AS PER PLAN |  |  |  | 0
638E00804 | FT | 6" WATER MAIN DUCTILE IRON PIPE ANSI CLASS 53, BOLTLESS-RESTRAINED JOINTS AND FITTINGS |  |  |  | 0
638E00805 | FT | 6" WATER MAIN DUCTILE IRON PIPE ANSI CLASS 53, BOLTLESS-RESTRAINED JOINTS AND FITTINGS, AS PER PLAN |  |  |  | 0
638E00808 | FT | 6" WATER MAIN DUCTILE IRON PIPE ANSI CLASS 56, BALL AND SOCKET JOINTS AND FITTINGS |  |  |  | 0
638E00900 | FT | 6" WATER MAIN DUCTILE IRON PIPE ANSI CLASS 55, BALL AND SOCKET JOINTS AND FITTINGS |  |  |  | 0
638E00904 | FT | 6" WATER MAIN DUCTILE IRON ANCHORING PIPE AND FITTINGS |  |  |  | 0
638E00905 | FT | 6" WATER MAIN DUCTILE IRON ANCHORING PIPE AND FITTINGS, AS PER PLAN |  |  |  | 0
638E00990 | FT | 6" WATER MAIN POLYVINYL CHLORIDE PIPE AND FITTINGS, ASTM SDR 21 |  |  |  | 0
638E00991 | FT | 6" WATER MAIN POLYVINYL CHLORIDE PIPE AND FITTINGS, ASTM SDR 21, AS PER PLAN |  |  |  | 0
638E01000 | FT | 6" WATER MAIN POLYVINYL CHLORIDE PIPE AND FITTINGS, ASTM SDR 26 |  |  |  | 0
638E01120 | FT | 6" WATER MAIN POLYVINYL CHLORIDE PIPE AND FITTINGS, AWWA C900, DR25 |  |  |  | 0
638E01130 | FT | 6" WATER MAIN POLYVINYL CHLORIDE PIPE AND FITTINGS, AWWA C900, DR18 |  |  |  | 0
638E01131 | FT | 6" WATER MAIN POLYVINYL CHLORIDE PIPE AND FITTINGS, AWWA C900, DR18, AS PER PLAN |  |  |  | 0
638E01140 | FT | 6" WATER MAIN POLYVINYL CHLORIDE PIPE AND FITTINGS, AWWA C900, DR14 |  |  |  | 0
638E01141 | FT | 6" WATER MAIN POLYVINYL CHLORIDE PIPE AND FITTINGS, AWWA C900, DR14, AS PER PLAN |  |  |  | 0
638E01190 | FT | 6" WATER MAIN POLYVINYL CHLORIDE PIPE AND FITTINGS |  |  |  | 0
638E01191 | FT | 6" WATER MAIN POLYVINYL CHLORIDE PIPE AND FITTINGS, AS PER PLAN |  |  |  | 0
638E01200 | FT | 8" WATER MAIN DUCTILE IRON PIPE ANSI CLASS 52, PUSH-ON JOINTS AND FITTINGS |  |  |  | 0
638E01201 | FT | 8" WATER MAIN DUCTILE IRON PIPE ANSI CLASS 52, PUSH-ON JOINTS AND FITTINGS, AS PER PLAN |  |  |  | 0
638E01204 | FT | 8" WATER MAIN DUCTILE IRON PIPE ANSI CLASS 53, PUSH-ON JOINTS AND FITTINGS |  |  |  | 0
638E01205 | FT | 8" WATER MAIN DUCTILE IRON PIPE ANSI CLASS 53, PUSH-ON JOINTS AND FITTINGS, AS PER PLAN |  |  |  | 0
638E01206 | FT | 8" WATER MAIN DUCTILE IRON PIPE ANSI CLASS 54, PUSH-ON JOINTS AND FITTINGS |  |  |  | 0
638E01300 | FT | 8" WATER MAIN DUCTILE IRON PIPE ANSI CLASS 52, MECHANICAL JOINTS AND FITTINGS |  |  |  | 0
638E01301 | FT | 8" WATER MAIN DUCTILE IRON PIPE ANSI CLASS 52, MECHANICAL JOINTS AND FITTINGS, AS PER PLAN |  |  |  | 0
638E01304 | FT | 8" WATER MAIN DUCTILE IRON PIPE ANSI CLASS 53, MECHANICAL JOINTS AND FITTINGS |  |  |  | 0
638E01305 | FT | 8" WATER MAIN DUCTILE IRON PIPE ANSI CLASS 53, MECHANICAL JOINTS AND FITTINGS, AS PER PLAN |  |  |  | 0
638E01308 | FT | 8" WATER MAIN DUCTILE IRON PIPE ANSI CLASS 55, MECHANICAL JOINTS AND FITTINGS |  |  |  | 0
638E01309 | FT | 8" WATER MAIN DUCTILE IRON PIPE ANSI CLASS 55, MECHANICAL JOINTS AND FITTINGS, AS PER PLAN |  |  |  | 0
638E01316 | FT | 8" WATER MAIN DUCTILE IRON PIPE ANSI CLASS 56, MECHANICAL JOINTS AND FITTINGS |  |  |  | 0
638E01317 | FT | 8" WATER MAIN DUCTILE IRON PIPE ANSI CLASS 56, MECHANICAL JOINTS AND FITTINGS, AS PER PLAN |  |  |  | 0
638E01400 | FT | 8" WATER MAIN DUCTILE IRON PIPE ANSI CLASS 52, BOLTLESS-RESTRAINED JOINTS AND FITTINGS |  |  |  | 0
638E01401 | FT | 8" WATER MAIN DUCTILE IRON PIPE ANSI CLASS 52, BOLTLESS-RESTRAINED JOINTS AND FITTINGS, AS PER PLAN |  |  |  | 0
638E01404 | FT | 8" WATER MAIN DUCTILE IRON PIPE ANSI CLASS 53, BOLTLESS-RESTRAINED JOINTS AND FITTINGS |  |  |  | 0
638E01405 | FT | 8" WATER MAIN DUCTILE IRON PIPE ANSI CLASS 53, BOLTLESS-RESTRAINED JOINTS AND FITTINGS, AS PER PLAN |  |  |  | 0
638E01406 | FT | 8" WATER MAIN DUCTILE IRON PIPE ANSI CLASS 54, BOLTLESS-RESTRAINED JOINTS AND FITTINGS |  |  |  | 0
638E01407 | FT | 8" WATER MAIN DUCTILE IRON PIPE ANSI CLASS 54, BOLTLESS-RESTRAINED JOINTS AND FITTINGS, AS PER PLAN |  |  |  | 0
638E01408 | FT | 8" WATER MAIN DUCTILE IRON PIPE ANSI CLASS 56, BOLTLESS-RESTRAINED JOINTS AND FITTINGS |  |  |  | 0
638E01409 | FT | 8" WATER MAIN DUCTILE IRON PIPE ANSI CLASS 56, BOLTLESS-RESTRAINED JOINTS AND FITTINGS, AS PER PLAN |  |  |  | 0
638E01500 | FT | 8" WATER MAIN DUCTILE IRON PIPE ANSI CLASS 55, BALL AND SOCKET JOINTS AND FITTINGS |  |  |  | 0
638E01501 | FT | 8" WATER MAIN DUCTILE IRON PIPE ANSI CLASS 55, BALL AND SOCKET JOINTS AND FITTINGS, AS PER PLAN |  |  |  | 0
638E01600 | FT | 8" WATER MAIN POLYVINYL CHLORIDE PIPE AND FITTINGS, ASTM SDR 26 |  |  |  | 0
638E01601 | FT | 8" WATER MAIN POLYVINYL CHLORIDE PIPE AND FITTINGS, ASTM SDR 26, AS PER PLAN |  |  |  | 0
638E01710 | FT | 8" WATER MAIN POLYVINYL CHLORIDE PIPE AND FITTINGS, AWWA C900, DR14 |  |  |  | 0
638E01711 | FT | 8" WATER MAIN POLYVINYL CHLORIDE PIPE AND FITTINGS, AWWA C900, DR14, AS PER PLAN |  |  |  | 0
638E01720 | FT | 8" WATER MAIN POLYVINYL CHLORIDE PIPE AND FITTINGS, AWWA C900, DR18 |  |  |  | 0
638E01721 | FT | 8" WATER MAIN POLYVINYL CHLORIDE PIPE AND FITTINGS, AWWA C900, DR18, AS PER PLAN |  |  |  | 0
638E01800 | FT | 10" WATER MAIN DUCTILE IRON PIPE ANSI CLASS 52, PUSH-ON JOINTS AND FITTINGS |  |  |  | 0
638E01801 | FT | 10" WATER MAIN DUCTILE IRON PIPE ANSI CLASS 52, PUSH-ON JOINTS AND FITTINGS, AS PER PLAN |  |  |  | 0
638E01804 | FT | 10" WATER MAIN DUCTILE IRON PIPE ANSI CLASS 53, PUSH-ON JOINTS AND FITTINGS |  |  |  | 0
638E01805 | FT | 10" WATER MAIN DUCTILE IRON PIPE ANSI CLASS 53, PUSH-ON JOINTS AND FITTINGS, AS PER PLAN |  |  |  | 0
638E01900 | FT | 10" WATER MAIN DUCTILE IRON PIPE ANSI CLASS 52, MECHANICAL JOINTS AND FITTINGS |  |  |  | 0
638E01901 | FT | 10" WATER MAIN DUCTILE IRON PIPE ANSI CLASS 52, MECHANICAL JOINTS AND FITTINGS, AS PER PLAN |  |  |  | 0
638E01904 | FT | 10" WATER MAIN DUCTILE IRON PIPE ANSI CLASS 53, MECHANICAL JOINTS AND FITTINGS |  |  |  | 0
638E02000 | FT | 10" WATER MAIN DUCTILE IRON PIPE ANSI CLASS 52, BOLTLESS-RESTRAINED JOINTS AND FITTINGS |  |  |  | 0
638E02001 | FT | 10" WATER MAIN DUCTILE IRON PIPE ANSI CLASS 52, BOLTLESS-RESTRAINED JOINTS AND FITTINGS, AS PER PLAN |  |  |  | 0
638E02004 | FT | 10" WATER MAIN DUCTILE IRON PIPE ANSI CLASS 53, BOLTLESS-RESTRAINED JOINTS AND FITTINGS |  |  |  | 0
638E02005 | FT | 10" WATER MAIN DUCTILE IRON PIPE ANSI CLASS 53, BOLTLESS - RESTRAINED JOINTS AND FITTINGS, AS PER PLAN |  |  |  | 0
638E02100 | FT | 10" WATER MAIN DUCTILE IRON PIPE ANSI CLASS 55, BALL AND SOCKET JOINTS AND FITTINGS |  |  |  | 0
638E02104 | FT | 10" WATER MAIN DUCTILE IRON MECHANICAL JOINT AND FLANGED LONG SPAN PIPE |  |  |  | 0
638E02200 | FT | 10" WATER MAIN POLYVINYL CHLORIDE PIPE AND FITTINGS, ASTM SDR 26 |  |  |  | 0
638E02320 | FT | 10" WATER MAIN POLYVINYL CHLORIDE PIPE AND FITTINGS, AWWA C900, DR18 |  |  |  | 0
638E02321 | FT | 10" WATER MAIN POLYVINYL CHLORIDE PIPE AND FITTINGS, AWWA C900, DR18, AS PER PLAN |  |  |  | 0
638E02390 | FT | 10" WATER MAIN POLYVINYL CHLORIDE PIPE AND FITTINGS |  |  |  | 0
638E02400 | FT | 12" WATER MAIN DUCTILE IRON PIPE ANSI CLASS 52, PUSH-ON JOINTS AND FITTINGS |  |  |  | 0
638E02401 | FT | 12" WATERMAIN DUCTILE IRON PIPE ANSI CLASS 52, PUSH-ON JOINTS AND FITTINGS, AS PER PLAN |  |  |  | 0
638E02404 | FT | 12" WATER MAIN DUCTILE IRON PIPE ANSI CLASS 53, PUSH-ON JOINTS AND FITTINGS |  |  |  | 0
638E02405 | FT | 12" WATER MAIN DUCTILE IRON PIPE ANSI CLASS 53, PUSH-ON JOINTS AND FITTINGS, AS PER PLAN |  |  |  | 0
638E02500 | FT | 12" WATER MAIN DUCTILE IRON PIPE ANSI CLASS 52, MECHANICAL JOINTS AND FITTINGS |  |  |  | 0
638E02501 | FT | 12" WATER MAIN DUCTILE IRON PIPE ANSI CLASS 52, MECHANICAL JOINTS AND FITTINGS, AS PER PLAN |  |  |  | 0
638E02504 | FT | 12" WATER MAIN DUCTILE IRON PIPE ANSI CLASS 53, MECHANICAL JOINTS AND FITTINGS |  |  |  | 0
638E02505 | FT | 12" WATER MAIN DUCTILE IRON PIPE ANSI CLASS 53, MECHANICAL JOINTS AND FITTINGS, AS PER PLAN |  |  |  | 0
638E02506 | FT | 12" WATER MAIN DUCTILE IRON PIPE ANSI CLASS 54, MECHANICAL JOINTS AND FITTINGS |  |  |  | 0
638E02507 | FT | 12" WATER MAIN DUCTILE IRON PIPE ANSI CLASS 54, MECHANICAL JOINTS AND FITTING, AS PER PLAN |  |  |  | 0
638E02510 | FT | 12" WATER MAIN DUCTILE IRON PIPE ANSI CLASS 56, MECHANICAL JOINTS AND FITTINGS |  |  |  | 0
638E02600 | FT | 12" WATER MAIN DUCTILE IRON PIPE ANSI CLASS 52, BOLTLESS-RESTRAINED JOINTS AND FITTINGS |  |  |  | 0
638E02601 | FT | 12" WATER MAIN DUCTILE IRON PIPE ANSI CLASS 52, BOLTLESS-RESTRAINED JOINTS AND FITTINGS, AS PER PLAN |  |  |  | 0
638E02604 | FT | 12" WATER MAIN DUCTILE IRON PIPE ANSI CLASS 53, BOLTLESS-RESTRAINED JOINTS AND FITTINGS |  |  |  | 0
638E02605 | FT | 12" WATER MAIN DUCTILE IRON PIPE ANSI CLASS 53, BOLTLESS-RESTRAINED JOINTS AND FITTINGS, AS PER PLAN |  |  |  | 0
638E02700 | FT | 12" WATER MAIN DUCTILE IRON PIPE ANSI CLASS 55, BALL AND SOCKET JOINTS AND FITTINGS |  |  |  | 0
638E02701 | FT | 12" WATER MAIN DUCTILE IRON PIPE ANSI CLASS 55, BALL AND SOCKET JOINTS AND FITTINGS, AS PER PLAN |  |  |  | 0
638E02702 | FT | 12" WATER MAIN DUCTILE IRON MECHANICAL JOINT AND FLANGED LONG SPAN PIPE |  |  |  | 0
638E02710 | FT | 12" WATER MAIN DUCTILE IRON PIPE ANSI CLASS 56, BOLTLESS-RESTRAINED JOINTS AND FITTINGS |  |  |  | 0
638E02711 | FT | 12" WATER MAIN DUCTILE IRON PIPE ANSI CLASS 56, BOLTLESS-RESTRAINED JOINTS AND FITTINGS, AS PER PLAN |  |  |  | 0
638E02730 | FT | 12" WATER MAIN POLYVINYL CHLORIDE PIPE AND FITTINGS, AWWA C900, DR18 |  |  |  | 0
638E02731 | FT | 12" WATER MAIN POLYVINYL CHLORIDE PIPE AND FITTINGS, AWWA C900, DR18, AS PER PLAN |  |  |  | 0
638E02750 | FT | 12" WATER MAIN POLYVINYL CHLORIDE PIPE AND FITTINGS, AWWA C900, DR-14 |  |  |  | 0
638E02751 | FT | 12" WATER MAIN POLYVINYL CHLORIDE PIPE AND FITTINGS, AWWA C900, DR-14, AS PER PLAN |  |  |  | 0
638E02800 | FT | 12" WATER MAIN POLYVINYL CHLORIDE PIPE AND FITTINGS, ASTM SDR 26 |  |  |  | 0
638E02850 | FT | 12" WATER MAIN POLYVINYL CHLORIDE PIPE AND FITTINGS, ASTM SDR 21 |  |  |  | 0
638E02916 | FT | 14" WATER MAIN DUCTILE IRON PIPE ANSI CLASS 52, MECHANICAL JOINTS AND FITTINGS |  |  |  | 0
638E02920 | FT | 14" WATER MAIN DUCTILE IRON PIPE ANSI CLASS 53, MECHANICAL JOINTS AND FITTINGS |  |  |  | 0
638E02930 | FT | 14" WATER MAIN DUCTILE IRON PIPE ANSI CLASS 53, PUSH-ON JOINTS AND FITTINGS |  |  |  | 0
638E02931 | FT | 14" WATER MAIN DUCTILE IRON PIPE ANSI CLASS 53, PUSH-ON JOINTS AND FITTINGS, AS PER PLAN |  |  |  | 0
638E02990 | FT | 12" WATER MAIN POLYVINYL CHLORIDE PIPE AND FITTINGS |  |  |  | 0
638E03000 | FT | 16" WATER MAIN DUCTILE IRON PIPE ANSI CLASS 52, PUSH-ON JOINTS AND FITTINGS |  |  |  | 0
638E03001 | FT | 16" WATER MAIN DUCTILE IRON PIPE ANSI CLASS 52, PUSH-ON JOINTS AND FITTINGS, AS PER PLAN |  |  |  | 0
638E03004 | FT | 16" WATER MAIN DUCTILE IRON PIPE ANSI CLASS 53, PUSH-ON JOINTS AND FITTINGS |  |  |  | 0
638E03005 | FT | 16" WATER MAIN DUCTILE IRON PIPE ANSI CLASS 53, PUSH-ON JOINTS AND FITTINGS, AS PER PLAN |  |  |  | 0
638E03100 | FT | 16" WATER MAIN DUCTILE IRON PIPE ANSI CLASS 52, MECHANICAL JOINTS AND FITTINGS |  |  |  | 0
638E03101 | FT | 16" WATER MAIN DUCTILE IRON PIPE ANSI CLASS 52, MECHANICAL JOINTS AND FITTINGS, AS PER PLAN |  |  |  | 0
638E03104 | FT | 16" WATER MAIN DUCTILE IRON PIPE ANSI CLASS 53, MECHANICAL JOINTS AND FITTINGS |  |  |  | 0
638E03105 | FT | 16" WATER MAIN DUCTILE IRON PIPE ANSI CLASS 53, MECHANICAL JOINTS AND FITTINGS, AS PER PLAN |  |  |  | 0
638E03200 | FT | 16" WATER MAIN DUCTILE IRON PIPE ANSI CLASS 52, BOLTLESS-RESTRAINED JOINTS AND FITTINGS |  |  |  | 0
638E03201 | FT | 16" WATER MAIN DUCTILE IRON PIPE ANSI CLASS 52, BOLTLESS-RESTRAINED JOINTS AND FITTINGS, AS PER PLAN |  |  |  | 0
638E03204 | FT | 16" WATER MAIN DUCTILE IRON PIPE ANSI CLASS 53, BOLTLESS-RESTRAINED JOINTS AND FITTINGS |  |  |  | 0
638E03210 | FT | 16" WATER MAIN DUCTILE IRON PIPE ANSI CLASS 56, BOLTLESS-RESTRAINED JOINTS AND FITTINGS |  |  |  | 0
638E03300 | FT | 16" WATER MAIN DUCTILE IRON PIPE ANSI CLASS 56, BALL AND SOCKET JOINTS AND FITTINGS |  |  |  | 0
638E03380 | FT | 16" WATER MAIN POLYVINYL CHLORIDE PIPE AND FITTINGS, AWWA CLASS C905 |  |  |  | 0
638E03390 | FT | 16" WATER MAIN POLYVINYL CHLORIDE PIPE AND FITTINGS |  |  |  | 0
638E03392 | FT | 18" WATER MAIN DUCTILE IRON PIPE ANSI CLASS 52, MECHANICAL JOINTS AND FITTINGS |  |  |  | 0
638E03400 | FT | 20" WATER MAIN DUCTILE IRON PIPE ANSI CLASS 52, PUSH-ON JOINTS AND FITTINGS |  |  |  | 0
638E03401 | FT | 20" WATER MAIN DUCTILE IRON PIPE ANSI CLASS 52, PUSH-ON JOINTS AND FITTINGS, AS PER PLAN |  |  |  | 0
638E03404 | FT | 20" WATER MAIN DUCTILE IRON PIPE ANSI CLASS 53, PUSH-ON JOINTS AND FITTINGS |  |  |  | 0
638E03500 | FT | 20" WATER MAIN DUCTILE IRON PIPE ANSI CLASS 52, MECHANICAL JOINTS AND FITTINGS |  |  |  | 0
638E03501 | FT | 20" WATER MAIN DUCTILE IRON PIPE ANSI CLASS 52, MECHANICAL JOINTS AND FITTINGS, AS PER PLAN |  |  |  | 0
638E03504 | FT | 20" WATER MAIN DUCTILE IRON PIPE ANSI CLASS 53, MECHANICAL JOINTS AND FITTINGS |  |  |  | 0
638E03508 | FT | 20" WATER MAIN DUCTILE IRON PIPE ANSI CLASS 56, MECHANICAL JOINTS AND FITTINGS |  |  |  | 0
638E03509 | FT | 20" WATER MAIN DUCTILE IRON PIPE ANSI CLASS 56, MECHANICAL JOINTS AND FITTINGS, AS PER PLAN |  |  |  | 0
638E03600 | FT | 20" WATER MAIN DUCTILE IRON PIPE ANSI CLASS 52, BOLTLESS-RESTRAINED JOINTS AND FITTINGS |  |  |  | 0
638E03604 | FT | 20" WATER MAIN DUCTILE IRON PIPE ANSI CLASS 53, BOLTLESS-RESTRAINED JOINTS AND FITTINGS |  |  |  | 0
638E03700 | FT | 20" WATER MAIN DUCTILE IRON PIPE ANSI CLASS 56, BALL AND SOCKET JOINTS AND FITTINGS |  |  |  | 0
638E03800 | FT | 24" WATER MAIN DUCTILE IRON PIPE ANSI CLASS 52, PUSH-ON JOINTS AND FITTINGS |  |  |  | 0
638E03804 | FT | 24" WATER MAIN DUCTILE IRON PIPE ANSI CLASS 53, PUSH-ON JOINTS AND FITTINGS |  |  |  | 0
638E03900 | FT | 24" WATER MAIN DUCTILE IRON PIPE ANSI CLASS 52, MECHANICAL JOINTS AND FITTINGS |  |  |  | 0
638E03901 | FT | 24" WATER MAIN DUCTILE IRON PIPE ANSI CLASS 52, MECHANICAL JOINTS AND FITTINGS, AS PER PLAN |  |  |  | 0
638E03904 | FT | 24" WATER MAIN DUCTILE IRON PIPE ANSI CLASS 53, MECHANICAL JOINTS AND FITTINGS |  |  |  | 0
638E04000 | FT | 24" WATER MAIN DUCTILE IRON PIPE ANSI CLASS 52, BOLTLESS-RESTRAINED JOINTS AND FITTINGS |  |  |  | 0
638E04004 | FT | 24" WATER MAIN DUCTILE IRON PIPE ANSI CLASS 53, BOLTLESS-RESTRAINED JOINTS AND FITTINGS |  |  |  | 0
638E04100 | FT | 24" WATER MAIN DUCTILE IRON PIPE ANSI CLASS 56, BALL AND SOCKET JOINTS AND FITTINGS |  |  |  | 0
638E04200 | FT | 30" WATER MAIN DUCTILE IRON PIPE ANSI CLASS 52, PUSH-ON JOINTS AND FITTINGS |  |  |  | 0
638E04204 | FT | 30" WATER MAIN DUCTILE IRON PIPE ANSI CLASS 53, PUSH-ON JOINTS AND FITTINGS |  |  |  | 0
638E04300 | FT | 30" WATER MAIN DUCTILE IRON PIPE ANSI CLASS 52, MECHANICAL JOINTS AND FITTINGS |  |  |  | 0
638E04304 | FT | 30" WATER MAIN DUCTILE IRON PIPE ANSI CLASS 53, MECHANICAL JOINTS AND FITTINGS |  |  |  | 0
638E04400 | FT | 30" WATER MAIN DUCTILE IRON PIPE ANSI CLASS 52, BOLTLESS-RESTRAINED JOINTS AND FITTINGS |  |  |  | 0
638E04404 | FT | 30" WATER MAIN DUCTILE IRON PIPE ANSI CLASS 53, BOLTLESS-RESTRAINED JOINTS AND FITTINGS |  |  |  | 0
638E04405 | FT | 30" WATER MAIN DUCTILE IRON PIPE ANSI CLASS 53, BOLTLESS-RESTRAINED JOINTS AND FITTINGS, AS PER PLAN |  |  |  | 0
638E04500 | FT | 30" WATER MAIN DUCTILE IRON PIPE ANSI CLASS 58, BALL AND SOCKET JOINTS AND FITTINGS |  |  |  | 0
638E04504 | FT | 36" WATER MAIN DUCTILE IRON PIPE ANSI CLASS 52, BOLTLESS RESTRAINED JOINTS AND FITTINGS |  |  |  | 0
638E04800 | FT | 3/4" COPPER SERVICE BRANCH |  |  |  | 0
638E04801 | FT | 3/4" COPPER SERVICE BRANCH, AS PER PLAN |  |  |  | 0
638E04900 | FT | 1" COPPER SERVICE BRANCH |  |  |  | 0
638E04901 | FT | 1" COPPER SERVICE BRANCH, AS PER PLAN |  |  |  | 0
638E04950 | FT | 1-1/4" COPPER SERVICE BRANCH |  |  |  | 0
638E04951 | FT | 1-1/4" COPPER SERVICE BRANCH, AS PER PLAN |  |  |  | 0
638E05000 | FT | 1-1/2" COPPER SERVICE BRANCH |  |  |  | 0
638E05001 | FT | 1-1/2" COPPER SERVICE BRANCH, AS PER PLAN |  |  |  | 0
638E05100 | FT | 2" COPPER SERVICE BRANCH |  |  |  | 0
638E05101 | FT | 2" COPPER SERVICE BRANCH, AS PER PLAN |  |  |  | 0
638E05102 | FT | 2-1/2" COPPER SERVICE BRANCH |  |  |  | 0
638E05300 | FT | 3/4" POLYETHYLENE SERVICE BRANCH |  |  |  | 0
638E05301 | FT | 3/4" POLYETHYLENE SERVICE BRANCH, AS PER PLAN |  |  |  | 0
638E05400 | FT | 1" POLYETHYLENE SERVICE BRANCH |  |  |  | 0
638E05401 | FT | 1" POLYETHYLENE SERVICE BRANCH, AS PER PLAN |  |  |  | 0
638E05500 | FT | 1-1/2" POLYETHYLENE SERVICE BRANCH |  |  |  | 0
638E05501 | FT | 1-1/2" POLYETHYLENE SERVICE BRANCH, AS PER PLAN |  |  |  | 0
638E05600 | FT | 2" POLYETHYLENE SERVICE BRANCH |  |  |  | 0
638E05700 | FT | 3/4" POLYBUTYLENE SERVICE BRANCH |  |  |  | 0
638E05800 | FT | 1" POLYBUTYLENE SERVICE BRANCH |  |  |  | 0
638E05900 | FT | 1-1/2" POLYBUTYLENE SERVICE BRANCH |  |  |  | 0
638E06000 | FT | 2" POLYBUTYLENE SERVICE BRANCH |  |  |  | 0
638E06200 | FT | POLYETHYLENE ENCASEMENT |  |  |  | 0
638E06300 | FT | 8" STEEL PIPE ENCASEMENT, OPEN CUT |  |  |  | 0
638E06400 | FT | 10" STEEL PIPE ENCASEMENT, OPEN CUT |  |  |  | 0
638E06401 | FT | 10" STEEL PIPE ENCASEMENT, OPEN CUT, AS PER PLAN |  |  |  | 0
638E06500 | FT | 12" STEEL PIPE ENCASEMENT, OPEN CUT |  |  |  | 0
638E06501 | FT | 12" STEEL PIPE ENCASEMENT, OPEN CUT, AS PER PLAN |  |  |  | 0
638E06600 | FT | 14" STEEL PIPE ENCASEMENT, OPEN CUT |  |  |  | 0
638E06601 | FT | 14" STEEL PIPE ENCASEMENT, OPEN CUT, AS PER PLAN |  |  |  | 0
638E06700 | FT | 16" STEEL PIPE ENCASEMENT, OPEN CUT |  |  |  | 0
638E06701 | FT | 16" STEEL PIPE ENCASEMENT, OPEN CUT, AS PER PLAN |  |  |  | 0
638E06702 | FT | 18" STEEL PIPE ENCASEMENT, OPEN CUT |  |  |  | 0
638E06703 | FT | 18" STEEL PIPE ENCASEMENT, OPEN CUT, AS PER PLAN |  |  |  | 0
638E06704 | FT | 20" STEEL PIPE ENCASEMENT, OPEN CUT |  |  |  | 0
638E06705 | FT | 20" STEEL PIPE ENCASEMENT, OPEN CUT, AS PER PLAN |  |  |  | 0
638E06706 | FT | 22" STEEL PIPE ENCASEMENT, OPEN CUT |  |  |  | 0
638E06708 | FT | 24" STEEL PIPE ENCASEMENT, OPEN CUT |  |  |  | 0
638E06709 | FT | 24" STEEL PIPE ENCASEMENT, OPEN CUT, AS PER PLAN |  |  |  | 0
638E06710 | FT | 28" STEEL PIPE ENCASEMENT, OPEN CUT |  |  |  | 0
638E06711 | FT | 28" STEEL PIPE ENCASEMENT, OPEN CUT, AS PER PLAN |  |  |  | 0
638E06712 | FT | 30" STEEL PIPE ENCASEMENT, OPEN CUT |  |  |  | 0
638E06714 | FT | 26" STEEL PIPE ENCASEMENT, OPEN CUT |  |  |  | 0
638E06904 | FT | 36" STEEL PIPE ENCASEMENT, OPEN CUT |  |  |  | 0
638E06905 | FT | 36" STEEL PIPE ENCASEMENT, OPEN CUT, AS PER PLAN |  |  |  | 0
638E06910 | FT | 40" STEEL PIPE ENCASEMENT, OPEN CUT |  |  |  | 0
638E06911 | FT | 40" STEEL PIPE ENCASEMENT, OPEN CUT, AS PER PLAN |  |  |  | 0
638E06912 | FT | 48" STEEL PIPE ENCASEMENT, OPEN CUT |  |  |  | 0
638E06913 | FT | 48" STEEL PIPE ENCASEMENT, OPEN CUT, AS PER PLAN |  |  |  | 0
638E06914 | FT | 54" STEEL PIPE ENCASEMENT, OPEN CUT |  |  |  | 0
638E06920 | FT | 60" STEEL PIPE ENCASEMENT, OPEN CUT |  |  |  | 0
638E06921 | FT | 60" STEEL PIPE ENCASEMENT, OPEN CUT, AS PER PLAN |  |  |  | 0
638E07000 | FT | 10" STEEL PIPE ENCASEMENT, BORED OR JACKED |  |  |  | 0
638E07001 | FT | 10" STEEL PIPE ENCASEMENT, BORED OR JACKED, AS PER PLAN |  |  |  | 0
638E07100 | FT | 12" STEEL PIPE ENCASEMENT, BORED OR JACKED |  |  |  | 0
638E07101 | FT | 12" STEEL PIPE ENCASEMENT, BORED OR JACKED, AS PER PLAN |  |  |  | 0
638E07200 | FT | 14" STEEL PIPE ENCASEMENT, BORED OR JACKED |  |  |  | 0
638E07201 | FT | 14" STEEL PIPE ENCASEMENT, BORED OR JACKED, AS PER PLAN |  |  |  | 0
638E07300 | FT | 16" STEEL PIPE ENCASEMENT, BORED OR JACKED |  |  |  | 0
638E07301 | FT | 16" STEEL PIPE ENCASEMENT, BORED OR JACKED, AS PER PLAN |  |  |  | 0
638E07302 | FT | 18" STEEL PIPE ENCASEMENT, BORED OR JACKED |  |  |  | 0
638E07303 | FT | 18" STEEL PIPE ENCASEMENT, BORED OR JACKED, AS PER PLAN |  |  |  | 0
638E07304 | FT | 20" STEEL PIPE ENCASEMENT, BORED OR JACKED |  |  |  | 0
638E07305 | FT | 20" STEEL PIPE ENCASEMENT, BORED OR JACKED, AS PER PLAN |  |  |  | 0
638E07306 | FT | 22" STEEL PIPE ENCASEMENT, BORED OR JACKED |  |  |  | 0
638E07307 | FT | 22" STEEL PIPE ENCASEMENT, BORED OR JACKED, AS PER PLAN |  |  |  | 0
638E07310 | FT | 24" STEEL PIPE ENCASEMENT, BORED OR JACKED |  |  |  | 0
638E07311 | FT | 24" STEEL PIPE ENCASEMENT, BORED OR JACKED, AS PER PLAN |  |  |  | 0
638E07314 | FT | 30" STEEL PIPE ENCASEMENT, BORED OR JACKED |  |  |  | 0
638E07315 | FT | 30" STEEL PIPE ENCASEMENT, BORED OR JACKED, AS PER PLAN |  |  |  | 0
638E07316 | FT | 36" STEEL PIPE ENCASEMENT, BORED OR JACKED |  |  |  | 0
638E07318 | FT | 40" STEEL PIPE ENCASEMENT, BORED OR JACKED |  |  |  | 0
638E07320 | FT | 48" STEEL PIPE ENCASEMENT, BORED OR JACKED |  |  |  | 0
638E07321 | FT | 48" STEEL PIPE ENCASEMENT, BORED OR JACKED, AS PER PLAN |  |  |  | 0
638E07330 | FT | 54" STEEL PIPE ENCASEMENT, BORED OR JACKED |  |  |  | 0
638E07334 | FT | 60" STEEL PIPE ENCASEMENT, BORED OR JACKED |  |  |  | 0
638E07470 | EACH | 4" GATE VALVE |  |  |  | 0
638E07480 | EACH | 6" GATE VALVE |  |  |  | 0
638E07481 | EACH | 6" GATE VALVE, AS PER PLAN |  |  |  | 0
638E07490 | EACH | 8" GATE VALVE |  |  |  | 0
638E07491 | EACH | 8" GATE VALVE, AS PER PLAN |  |  |  | 0
638E07500 | EACH | 12" GATE VALVE |  |  |  | 0
638E07501 | EACH | 12" GATE VALVE, AS PER PLAN |  |  |  | 0
638E07608 | EACH | VALVE BOX |  |  |  | 0
638E07609 | EACH | VALVE BOX, AS PER PLAN |  |  |  | 0
638E07690 | EACH | 2" GATE VALVE AND VALVE BOX |  |  |  | 0
638E07691 | EACH | 2" GATE VALVE AND VALVE BOX, AS PER PLAN |  |  |  | 0
638E07700 | EACH | 4" GATE VALVE AND VALVE BOX |  |  |  | 0
638E07701 | EACH | 4" GATE VALVE AND VALVE BOX, AS PER PLAN |  |  |  | 0
638E07800 | EACH | 6" GATE VALVE AND VALVE BOX |  |  |  | 0
638E07801 | EACH | 6" GATE VALVE AND VALVE BOX, AS PER PLAN |  |  |  | 0
638E07900 | EACH | 8" GATE VALVE AND VALVE BOX |  |  |  | 0
638E07901 | EACH | 8" GATE VALVE AND VALVE BOX, AS PER PLAN |  |  |  | 0
638E08000 | EACH | 10" GATE VALVE AND VALVE BOX |  |  |  | 0
638E08001 | EACH | 10" GATE VALVE AND VALVE BOX, AS PER PLAN |  |  |  | 0
638E08005 | EACH | 14" GATE VALVE AND VALVE BOX, AS PER PLAN |  |  |  | 0
638E08100 | EACH | 12" GATE VALVE AND VALVE BOX |  |  |  | 0
638E08101 | EACH | 12" GATE VALVE AND VALVE BOX, AS PER PLAN |  |  |  | 0
638E08102 | EACH | 16" GATE VALVE AND VALVE BOX |  |  |  | 0
638E08103 | EACH | 16" GATE VALVE AND VALVE BOX, AS PER PLAN |  |  |  | 0
638E08104 | EACH | 18" GATE VALVE AND VALVE BOX |  |  |  | 0
638E08105 | EACH | 18" GATE VALVE AND VALVE BOX, AS PER PLAN |  |  |  | 0
638E08106 | EACH | 20" GATE VALVE AND VALVE BOX |  |  |  | 0
638E08107 | EACH | 20" GATE VALVE AND VALVE BOX, AS PER PLAN |  |  |  | 0
638E08108 | EACH | 24" GATE VALVE, VALVE AND VALVE BOX |  |  |  | 0
638E08109 | EACH | 24" GATE VALVE, VALVE AND VALVE BOX, AS PER PLAN |  |  |  | 0
638E08110 | EACH | 36" GATE VALVE AND VALVE BOX |  |  |  | 0
638E08120 | EACH | 14" GATE VALVE AND VALVE BOX |  |  |  | 0
638E08194 | EACH | 12" BUTTERFLY VALVE AND VALVE BOX |  |  |  | 0
638E08195 | EACH | 12" BUTTERFLY VALVE AND VALVE BOX, AS PER PLAN |  |  |  | 0
638E08200 | EACH | 16" BUTTERFLY VALVE AND VALVE BOX |  |  |  | 0
638E08201 | EACH | 16" BUTTERFLY VALVE AND VALVE BOX, PER PLAN |  |  |  | 0
638E08206 | EACH | 20" BUTTERFLY VALVE AND VALVE BOX |  |  |  | 0
638E08300 | EACH | 4" INSERTING VALVE AND VALVE BOX |  |  |  | 0
638E08400 | EACH | 6" INSERTING VALVE AND VALVE BOX |  |  |  | 0
638E08500 | EACH | 8" INSERTING VALVE AND VALVE BOX |  |  |  | 0
638E08501 | EACH | 8" INSERTING VALVE AND VALVE BOX, AS PER PLAN |  |  |  | 0
638E08600 | EACH | 10" INSERTING VALVE AND VALVE BOX |  |  |  | 0
638E08601 | EACH | 10" INSERTING VALVE AND VALVE BOX, AS PER PLAN |  |  |  | 0
638E08620 | EACH | 12" INSERTING VALVE AND VALVE BOX |  |  |  | 0
638E08621 | EACH | 12" INSERTING VALVE AND VALVE BOX, AS PER PLAN |  |  |  | 0
638E08650 | EACH | 16" INSERTING VALVE AND VALVE BOX |  |  |  | 0
638E08660 | EACH | 18" INSERTING VALVE AND VALVE BOX |  |  |  | 0
638E08700 | EACH | 20" INSERTING VALVE AND VALVE BOX |  |  |  | 0
638E08702 | EACH | 4" CUTTING-IN SLEEVE |  |  |  | 0
638E08704 | EACH | 6" CUTTING-IN SLEEVE |  |  |  | 0
638E08706 | EACH | 8" CUTTING-IN SLEEVE |  |  |  | 0
638E08707 | EACH | 8" CUTTING-IN SLEEVE, AS PER PLAN |  |  |  | 0
638E08708 | EACH | 10" CUTTING-IN SLEEVE |  |  |  | 0
638E08710 | EACH | 12" CUTTING-IN SLEEVE |  |  |  | 0
638E08711 | EACH | 12" CUTTING-IN SLEEVE, AS PER PLAN |  |  |  | 0
638E08712 | EACH | 16" CUTTING-IN SLEEVE |  |  |  | 0
638E08720 | EACH | 24" CUTTING-IN SLEEVE |  |  |  | 0
638E08790 | EACH | 2" CUTTING-IN SLEEVE, VALVE AND VALVE BOX |  |  |  | 0
638E08800 | EACH | 4" CUTTING-IN SLEEVE, VALVE AND VALVE BOX |  |  |  | 0
638E08801 | EACH | 4" CUTTING-IN SLEEVE, VALVE AND VALVE BOX, AS PER PLAN |  |  |  | 0
638E08900 | EACH | 6" CUTTING-IN SLEEVE, VALVE AND VALVE BOX |  |  |  | 0
638E08901 | EACH | 6" CUTTING-IN SLEEVE, VALVE AND VALVE BOX, AS PER PLAN |  |  |  | 0
638E09000 | EACH | 8" CUTTING-IN SLEEVE, VALVE AND VALVE BOX |  |  |  | 0
638E09001 | EACH | 8" CUTTING-IN SLEEVE, VALVE AND VALVE BOX, AS PER PLAN |  |  |  | 0
638E09100 | EACH | 10" CUTTING-IN SLEEVE, VALVE AND VALVE BOX |  |  |  | 0
638E09200 | EACH | 12" CUTTING-IN SLEEVE, VALVE AND VALVE BOX |  |  |  | 0
638E09201 | EACH | 12" CUTTING-IN SLEEVE, VALVE AND VALVE BOX, AS PER PLAN |  |  |  | 0
638E09208 | EACH | 16" CUTTING-IN SLEEVE, VALVE AND VALVE BOX |  |  |  | 0
638E09212 | EACH | 20" CUTTING-IN SLEEVE, VALVE AND VALVE BOX |  |  |  | 0
638E09290 | EACH | 4" X 4" TAPPING SLEEVE, VALVE AND VALVE BOX |  |  |  | 0
638E09291 | EACH | 4" X 4" TAPPING SLEEVE, VALVE AND VALVE BOX, AS PER PLAN |  |  |  | 0
638E09300 | EACH | 6" X 6" TAPPING SLEEVE, VALVE AND VALVE BOX |  |  |  | 0
638E09301 | EACH | 6" X 6" TAPPING SLEEVE, VALVE AND VALVE BOX, AS PER PLAN |  |  |  | 0
638E09390 | EACH | 8" X 6" TAPPING SLEEVE, VALVE AND VALVE BOX |  |  |  | 0
638E09391 | EACH | 8" X 6" TAPPING SLEEVE, VALVE AND VALVE BOX, AS PER PLAN |  |  |  | 0
638E09400 | EACH | 8" X 8" TAPPING SLEEVE, VALVE AND VALVE BOX |  |  |  | 0
638E09401 | EACH | 8" X 8" TAPPING SLEEVE, VALVE AND VALVE BOX, AS PER PLAN |  |  |  | 0
638E09500 | EACH | 10" X 4" TAPPING SLEEVE, VALVE AND VALVE BOX |  |  |  | 0
638E09508 | EACH | 10" X 6" TAPPING SLEEVE, VALVE AND VALVE BOX |  |  |  | 0
638E09509 | EACH | 10" X 6" TAPPING SLEEVE, VALVE AND VALVE BOX, AS PER PLAN |  |  |  | 0
638E09510 | EACH | 10" X 8" TAPPING SLEEVE, VALVE AND VALVE BOX |  |  |  | 0
638E09511 | EACH | 10" X 8" TAPPING SLEEVE, VALVE AND VALVE BOX, AS PER PLAN |  |  |  | 0
638E09520 | EACH | 10" X 10" TAPPING SLEEVE, VALVE AND VALVE BOX |  |  |  | 0
638E09521 | EACH | 10" X 10" TAPPING SLEEVE, VALVE AND VALVE BOX, AS PER PLAN |  |  |  | 0
638E09600 | EACH | 12" X 4" TAPPING SLEEVE, VALVE AND VALVE BOX |  |  |  | 0
638E09700 | EACH | 12" X 6" TAPPING SLEEVE, VALVE AND VALVE BOX |  |  |  | 0
638E09701 | EACH | 12" X 6" TAPPING SLEEVE, VALVE AND VALVE BOX, AS PER PLAN |  |  |  | 0
638E09710 | EACH | 12" X 8" TAPPING SLEEVE, VALVE AND VALVE BOX |  |  |  | 0
638E09711 | EACH | 12" X 8" TAPPING SLEEVE, VALVE AND VALVE BOX, AS PER PLAN |  |  |  | 0
638E09714 | EACH | 12" X 10" TAPPING SLEEVE, VALVE AND VALVE BOX |  |  |  | 0
638E09800 | EACH | 12" X 12" TAPPING SLEEVE, VALVE AND VALVE BOX |  |  |  | 0
638E09801 | EACH | 12" X 12" TAPPING SLEEVE, VALVE AND VALVE BOX, AS PER PLAN |  |  |  | 0
638E09808 | EACH | 14" X 14" TAPPING SLEEVE, VALVE AND VALVE BOX |  |  |  | 0
638E09810 | EACH | 14" X 6" TAPPING SLEEVE, VALVE AND VALVE BOX |  |  |  | 0
638E09890 | EACH | 16" X 6" TAPPING SLEEVE, VALVE AND VALVE BOX |  |  |  | 0
638E09894 | EACH | 16" X 8" TAPPING SLEEVE, VALVE AND VALVE BOX |  |  |  | 0
638E09895 | EACH | 16" X 8" TAPPING SLEEVE, VALVE AND VALVE BOX, AS PER PLAN |  |  |  | 0
638E09900 | EACH | 16" X 10" TAPPING SLEEVE, VALVE AND VALVE BOX |  |  |  | 0
638E09908 | EACH | 16" X 12" TAPPING SLEEVE, VALVE AND VALVE BOX |  |  |  | 0
638E09909 | EACH | 16" X 12" TAPPING SLEEVE, VALVE AND VALVE BOX, AS PER PLAN |  |  |  | 0
638E09910 | EACH | 16" X 16" TAPPING SLEEVE, VALVE AND VALVE BOX |  |  |  | 0
638E09920 | EACH | 18" X 18" TAPPING SLEEVE, VALVE AND VALVE BOX |  |  |  | 0
638E10000 | EACH | 20" X 16" TAPPING SLEEVE, VALVE AND VALVE BOX |  |  |  | 0
638E10010 | EACH | 20" X 20" TAPPING SLEEVE, VALVE AND VALVE BOX |  |  |  | 0
638E10011 | EACH | 20" X 20" TAPPING SLEEVE, VALVE AND VALVE BOX, AS PER PLAN |  |  |  | 0
638E10100 | EACH | 4" FIRE HYDRANT |  |  |  | 0
638E10101 | EACH | 4" FIRE HYDRANT, AS PER PLAN |  |  |  | 0
638E10200 | EACH | 6" FIRE HYDRANT |  |  |  | 0
638E10201 | EACH | 6" FIRE HYDRANT, AS PER PLAN |  |  |  | 0
638E10300 | EACH | FIRE HYDRANT EXTENDED AND ADJUSTED TO GRADE |  |  |  | 0
638E10301 | EACH | FIRE HYDRANT EXTENDED AND ADJUSTED TO GRADE, AS PER PLAN |  |  |  | 0
638E10400 | EACH | FIRE HYDRANT ADJUSTED TO GRADE |  |  |  | 0
638E10401 | EACH | FIRE HYDRANT ADJUSTED TO GRADE, AS PER PLAN |  |  |  | 0
638E10480 | EACH | FIRE HYDRANT REMOVED |  |  |  | 0
638E10481 | EACH | FIRE HYDRANT REMOVED, AS PER PLAN |  |  |  | 0
638E10500 | EACH | FIRE HYDRANT REMOVED AND RESET |  |  |  | 0
638E10501 | EACH | FIRE HYDRANT REMOVED AND RESET, AS PER PLAN |  |  |  | 0
638E10600 | EACH | FIRE HYDRANT AND GATE VALVE REMOVED AND RESET |  |  |  | 0
638E10601 | EACH | FIRE HYDRANT AND GATE VALVE REMOVED AND RESET, AS PER PLAN |  |  |  | 0
638E10700 | EACH | FIRE HYDRANT REMOVED AND DISPOSED OF |  |  |  | 0
638E10701 | EACH | FIRE HYDRANT REMOVED AND DISPOSED OF, AS PER PLAN |  |  |  | 0
638E10800 | EACH | VALVE BOX ADJUSTED TO GRADE |  |  |  | 0
638E10801 | EACH | VALVE BOX ADJUSTED TO GRADE, AS PER PLAN |  |  |  | 0
638E10900 | EACH | SERVICE BOX ADJUSTED TO GRADE |  |  |  | 0
638E10901 | EACH | SERVICE BOX ADJUSTED TO GRADE, AS PER PLAN |  |  |  | 0
638E11100 | EACH | METER AND CHAMBER REMOVED AND RESET |  |  |  | 0
638E11101 | EACH | METER AND CHAMBER REMOVED AND RESET, AS PER PLAN |  |  |  | 0
638E11102 | EACH | METER AND VAULT REMOVED AND RESET |  |  |  | 0
638E11103 | EACH | METER AND VAULT REMOVED AND RESET, AS PER PLAN |  |  |  | 0
638E11200 | EACH | METER, SETTING, STOP AND CHAMBER |  |  |  | 0
638E11201 | EACH | METER, SETTING, STOP AND CHAMBER, AS PER PLAN |  |  |  | 0
638E11296 | EACH | 3/4" AIR RELEASE VALVE |  |  |  | 0
638E11297 | EACH | 3/4" AIR RELEASE VALVE, AS PER PLAN |  |  |  | 0
638E11300 | EACH | 1" AIR RELEASE VALVE |  |  |  | 0
638E11301 | EACH | 1" AIR RELEASE VALVE, AS PER PLAN |  |  |  | 0
638E11310 | EACH | 2" AIR RELEASE VALVE |  |  |  | 0
638E11500 | MBF | SHEETING AND BRACING ORDERED LEFT IN PLACE |  |  |  | 0
638E11600 | FT | SPECIAL - 4" WATER MAIN DIP AND FITTINGS |  |  | SPECIFY MUNICIPAL STANDARD | 1
638E11602 | FT | SPECIAL - 6" WATER MAIN DIP AND FITTINGS |  |  | SPECIFY MUNICIPAL STANDARD | 1
638E11604 | FT | SPECIAL - 8" WATER MAIN DIP AND FITTINGS |  |  | SPECIFY MUNICIPAL STANDARD | 1
638E11606 | FT | SPECIAL - 10" WATER MAIN DIP AND FITTINGS |  |  | SPECIFY MUNICIPAL STANDARD | 1
638E11608 | FT | SPECIAL - 12" WATER MAIN DIP AND FITTINGS |  |  | SPECIFY MUNICIPAL STANDARD | 1
638E11610 | FT | SPECIAL - 16" WATER MAIN DIP AND FITTINGS |  |  | SPECIFY MUNICIPAL STANDARD | 1
638E11612 | FT | SPECIAL - 18" WATER MAIN DIP AND FITTINGS |  |  | SPECIFY MUNICIPAL STANDARD | 1
638E11614 | FT | SPECIAL - 20" WATER MAIN DIP AND FITTINGS |  |  | SPECIFY MUNICIPAL STANDARD | 1
638E11616 | FT | SPECIAL - 24" WATER MAIN DIP AND FITTINGS |  |  | SPECIFY MUNICIPAL STANDARD | 1
638E11618 | FT | SPECIAL - 30" WATER MAIN DIP AND FITTINGS |  |  | SPECIFY MUNICIPAL STANDARD | 1
638E11620 | FT | SPECIAL - 36" WATER MAIN DIP AND FITTINGS |  |  | SPECIFY MUNICIPAL STANDARD | 1
638E20000 | FT | SPECIAL - 4" WATER MAIN DIP CLASS 52 MECHANICAL JOINTS AND FITTINGS |  |  | SPECIFY MUNICIPAL STANDARD | 1
638E20002 | FT | SPECIAL - 4" WATER MAIN DIP CLASS 52 BALL AND SOCKET JOINTS AND FITTINGS |  |  | SPECIFY MUNICIPAL STANDARD | 1
638E20004 | FT | SPECIAL - 4" WATER MAIN DIP CLASS 52 BOLTLESS RESTRAINED JOINTS AND FITTINGS |  |  | SPECIFY MUNICIPAL STANDARD | 1
638E20006 | FT | SPECIAL - 4" WATER MAIN DIP CLASS 52 PUSH ON JOINTS AND FITTINGS |  |  | SPECIFY MUNICIPAL STANDARD | 1
638E20008 | FT | SPECIAL - 4" WATER MAIN DIP CLASS 53 MECHANICAL JOINTS AND FITTINGS |  |  | SPECIFY MUNICIPAL STANDARD | 1
638E20010 | FT | SPECIAL - 4" WATER MAIN DIP CLASS 53 BALL AND SOCKET JOINTS AND FITTINGS |  |  | SPECIFY MUNICIPAL STANDARD | 1
638E20012 | FT | SPECIAL - 4" WATER MAIN DIP CLASS 53 BOLTLESS RESTRAINED JOINTS AND FITTINGS |  |  | SPECIFY MUNICIPAL STANDARD | 1
638E20014 | FT | SPECIAL - 4" WATER MAIN DIP CLASS 53 PUSH ON JOINTS AND FITTINGS |  |  | SPECIFY MUNICIPAL STANDARD | 1
638E20016 | FT | SPECIAL - 4" WATER MAIN DIP CLASS 54 MECHANICAL JOINTS AND FITTINGS |  |  | SPECIFY MUNICIPAL STANDARD | 1
638E20018 | FT | SPECIAL - 4" WATER MAIN DIP CLASS 54 BALL AND SOCKET JOINTS AND FITTINGS |  |  | SPECIFY MUNICIPAL STANDARD | 1
638E20020 | FT | SPECIAL - 4" WATER MAIN DIP CLASS 54 BOLTLESS RESTRAINED JOINTS AND FITTINGS |  |  | SPECIFY MUNICIPAL STANDARD | 1
638E20022 | FT | SPECIAL - 4" WATER MAIN DIP CLASS 54 PUSH ON JOINTS AND FITTINGS |  |  | SPECIFY MUNICIPAL STANDARD | 1
638E20024 | FT | SPECIAL - 4" WATER MAIN DIP CLASS 55 MECHANICAL JOINTS AND FITTINGS |  |  | SPECIFY MUNICIPAL STANDARD | 1
638E20026 | FT | SPECIAL - 4" WATER MAIN DIP CLASS 55 BALL AND SOCKET JOINTS AND FITTINGS |  |  | SPECIFY MUNICIPAL STANDARD | 1
638E20028 | FT | SPECIAL - 4" WATER MAIN DIP CLASS 55 BOLTLESS RESTRAINED JOINTS AND FITTINGS |  |  | SPECIFY MUNICIPAL STANDARD | 1
638E20030 | FT | SPECIAL - 4" WATER MAIN DIP CLASS 55 PUSH ON JOINTS AND FITTINGS |  |  | SPECIFY MUNICIPAL STANDARD | 1
638E20032 | FT | SPECIAL - 4" WATER MAIN DIP CLASS 56 MECHANICAL JOINTS AND FITTINGS |  |  | SPECIFY MUNICIPAL STANDARD | 1
638E20034 | FT | SPECIAL - 4" WATER MAIN DIP CLASS 56 BALL AND SOCKET JOINTS AND FITTINGS |  |  | SPECIFY MUNICIPAL STANDARD | 1
638E20036 | FT | SPECIAL - 4" WATER MAIN DIP CLASS 56 BOLTLESS RESTRAINED JOINTS AND FITTINGS |  |  | SPECIFY MUNICIPAL STANDARD | 1
638E20038 | FT | SPECIAL - 4" WATER MAIN DIP CLASS 56 PUSH ON JOINTS AND FITTINGS |  |  | SPECIFY MUNICIPAL STANDARD | 1
638E20040 | FT | SPECIAL - 6" WATER MAIN DIP CLASS 52 MECHANICAL JOINTS AND FITTINGS |  |  | SPECIFY MUNICIPAL STANDARD | 1
638E20042 | FT | SPECIAL - 6" WATER MAIN DIP CLASS 52 BALL AND SOCKET JOINTS AND FITTINGS |  |  | SPECIFY MUNICIPAL STANDARD | 1
638E20044 | FT | SPECIAL - 6" WATER MAIN DIP CLASS 52 BOLTLESS RESTRAINED JOINTS AND FITTINGS |  |  | SPECIFY MUNICIPAL STANDARD | 1
638E20046 | FT | SPECIAL - 6" WATER MAIN DIP CLASS 52 PUSH ON JOINTS AND FITTINGS |  |  | SPECIFY MUNICIPAL STANDARD | 1
638E20048 | FT | SPECIAL - 6" WATER MAIN DIP CLASS 53 MECHANICAL JOINTS AND FITTINGS |  |  | SPECIFY MUNICIPAL STANDARD | 1
638E20050 | FT | SPECIAL - 6" WATER MAIN DIP CLASS 53 BALL AND SOCKET JOINTS AND FITTINGS |  |  | SPECIFY MUNICIPAL STANDARD | 1
638E20052 | FT | SPECIAL - 6" WATER MAIN DIP CLASS 53 BOLTLESS RESTRAINED JOINTS AND FITTINGS |  |  | SPECIFY MUNICIPAL STANDARD | 1
638E20054 | FT | SPECIAL - 6" WATER MAIN DIP CLASS 53 PUSH ON JOINTS AND FITTINGS |  |  | SPECIFY MUNICIPAL STANDARD | 1
638E20056 | FT | SPECIAL - 6" WATER MAIN DIP CLASS 54 MECHANICAL JOINTS AND FITTINGS |  |  | SPECIFY MUNICIPAL STANDARD | 1
638E20058 | FT | SPECIAL - 6" WATER MAIN DIP CLASS 54 BALL AND SOCKET JOINTS AND FITTINGS |  |  | SPECIFY MUNICIPAL STANDARD | 1
638E20060 | FT | SPECIAL - 6" WATER MAIN DIP CLASS 54 BOLTLESS RESTRAINED JOINTS AND FITTINGS |  |  | SPECIFY MUNICIPAL STANDARD | 1
638E20062 | FT | SPECIAL - 6" WATER MAIN DIP CLASS 54 PUSH ON JOINTS AND FITTINGS |  |  | SPECIFY MUNICIPAL STANDARD | 1
638E20064 | FT | SPECIAL - 6" WATER MAIN DIP CLASS 55 MECHANICAL JOINTS AND FITTINGS |  |  | SPECIFY MUNICIPAL STANDARD | 1
638E20066 | FT | SPECIAL - 6" WATER MAIN DIP CLASS 55 BALL AND SOCKET JOINTS AND FITTINGS |  |  | SPECIFY MUNICIPAL STANDARD | 1
638E20068 | FT | SPECIAL - 6" WATER MAIN DIP CLASS 55 BOLTLESS RESTRAINED JOINTS AND FITTINGS |  |  | SPECIFY MUNICIPAL STANDARD | 1
638E20070 | FT | SPECIAL - 6" WATER MAIN DIP CLASS 55 PUSH ON JOINTS AND FITTINGS |  |  | SPECIFY MUNICIPAL STANDARD | 1
638E20072 | FT | SPECIAL - 6" WATER MAIN DIP CLASS 56 MECHANICAL JOINTS AND FITTINGS |  |  | SPECIFY MUNICIPAL STANDARD | 1
638E20074 | FT | SPECIAL - 6" WATER MAIN DIP CLASS 56 BALL AND SOCKET JOINTS AND FITTINGS |  |  | SPECIFY MUNICIPAL STANDARD | 1
638E20076 | FT | SPECIAL - 6" WATER MAIN DIP CLASS 56 BOLTLESS RESTRAINED JOINTS AND FITTINGS |  |  | SPECIFY MUNICIPAL STANDARD | 1
638E20078 | FT | SPECIAL - 6" WATER MAIN DIP CLASS 56 PUSH ON JOINTS AND FITTINGS |  |  | SPECIFY MUNICIPAL STANDARD | 1
638E20080 | FT | SPECIAL - 8" WATER MAIN DIP CLASS 52 MECHANICAL JOINTS AND FITTINGS |  |  | SPECIFY MUNICIPAL STANDARD | 1
638E20082 | FT | SPECIAL - 8" WATER MAIN DIP CLASS 52 BALL AND SOCKET JOINTS AND FITTINGS |  |  | SPECIFY MUNICIPAL STANDARD | 1
638E20084 | FT | SPECIAL - 8" WATER MAIN DIP CLASS 52 BOLTLESS RESTRAINED JOINTS AND FITTINGS |  |  | SPECIFY MUNICIPAL STANDARD | 1
638E20086 | FT | SPECIAL - 8" WATER MAIN DIP CLASS 52 PUSH ON JOINTS AND FITTINGS |  |  | SPECIFY MUNICIPAL STANDARD | 1
638E20088 | FT | SPECIAL - 8" WATER MAIN DIP CLASS 53 MECHANICAL JOINTS AND FITTINGS |  |  | SPECIFY MUNICIPAL STANDARD | 1
638E20090 | FT | SPECIAL - 8" WATER MAIN DIP CLASS 53 BALL AND SOCKET JOINTS AND FITTINGS |  |  | SPECIFY MUNICIPAL STANDARD | 1
638E20092 | FT | SPECIAL - 8" WATER MAIN DIP CLASS 53 BOLTLESS RESTRAINED JOINTS AND FITTINGS |  |  | SPECIFY MUNICIPAL STANDARD | 1
638E20094 | FT | SPECIAL - 8" WATER MAIN DIP CLASS 53 PUSH ON JOINTS AND FITTINGS |  |  | SPECIFY MUNICIPAL STANDARD | 1
638E20096 | FT | SPECIAL - 8" WATER MAIN DIP CLASS 54 MECHANICAL JOINTS AND FITTINGS |  |  | SPECIFY MUNICIPAL STANDARD | 1
638E20098 | FT | SPECIAL - 8" WATER MAIN DIP CLASS 54 BALL AND SOCKET JOINTS AND FITTINGS |  |  | SPECIFY MUNICIPAL STANDARD | 1
638E20100 | FT | SPECIAL - 8" WATER MAIN DIP CLASS 54 BOLTLESS RESTRAINED JOINTS AND FITTINGS |  |  | SPECIFY MUNICIPAL STANDARD | 1
638E20104 | FT | SPECIAL - 8" WATER MAIN DIP CLASS 54 PUSH ON JOINTS AND FITTINGS |  |  | SPECIFY MUNICIPAL STANDARD | 1
638E20106 | FT | SPECIAL - 8" WATER MAIN DIP CLASS 55 MECHANICAL JOINTS AND FITTINGS |  |  | SPECIFY MUNICIPAL STANDARD | 1
638E20110 | FT | SPECIAL - 8" WATER MAIN DIP CLASS 55 BALL AND SOCKET JOINTS AND FITTINGS |  |  | SPECIFY MUNICIPAL STANDARD | 1
638E20112 | FT | SPECIAL - 8" WATER MAIN DIP CLASS 55 BOLTLESS RESTRAINED JOINTS AND FITTINGS |  |  | SPECIFY MUNICIPAL STANDARD | 1
638E20114 | FT | SPECIAL - 8" WATER MAIN DIP CLASS 55 PUSH ON JOINTS AND FITTINGS |  |  | SPECIFY MUNICIPAL STANDARD | 1
638E20116 | FT | SPECIAL - 8" WATER MAIN DIP CLASS 56 MECHANICAL JOINTS AND FITTINGS |  |  | SPECIFY MUNICIPAL STANDARD | 1
638E20118 | FT | SPECIAL - 8" WATER MAIN DIP CLASS 56 BALL AND SOCKET JOINTS AND FITTINGS |  |  | SPECIFY MUNICIPAL STANDARD | 1
638E20120 | FT | SPECIAL - 8" WATER MAIN DIP CLASS 56 BOLTLESS RESTRAINED JOINTS AND FITTINGS |  |  | SPECIFY MUNICIPAL STANDARD | 1
638E20122 | FT | SPECIAL - 8" WATER MAIN DIP CLASS 56 PUSH ON JOINTS AND FITTINGS |  |  | SPECIFY MUNICIPAL STANDARD | 1
638E20124 | FT | SPECIAL - 10" WATER MAIN DIP CLASS 52 MECHANICAL JOINTS AND FITTINGS |  |  | SPECIFY MUNICIPAL STANDARD | 1
638E20126 | FT | SPECIAL - 10" WATER MAIN DIP CLASS 52 BALL AND SOCKET JOINTS AND FITTINGS |  |  | SPECIFY MUNICIPAL STANDARD | 1
638E20128 | FT | SPECIAL - 10" WATER MAIN DIP CLASS 52 BOLTLESS RESTRAINED JOINTS AND FITTINGS |  |  | SPECIFY MUNICIPAL STANDARD | 1
638E20130 | FT | SPECIAL - 10" WATER MAIN DIP CLASS 52 PUSH ON JOINTS AND FITTINGS |  |  | SPECIFY MUNICIPAL STANDARD | 1
638E20132 | FT | SPECIAL - 10" WATER MAIN DIP CLASS 53 MECHANICAL JOINTS AND FITTINGS |  |  | SPECIFY MUNICIPAL STANDARD | 1
638E20134 | FT | SPECIAL - 10" WATER MAIN DIP CLASS 53 BALL AND SOCKET JOINTS AND FITTINGS |  |  | SPECIFY MUNICIPAL STANDARD | 1
638E20136 | FT | SPECIAL - 10" WATER MAIN DIP CLASS 53 BOLTLESS RESTRAINED JOINTS AND FITTINGS |  |  | SPECIFY MUNICIPAL STANDARD | 1
638E20138 | FT | SPECIAL - 10" WATER MAIN DIP CLASS 53 PUSH ON JOINTS AND FITTINGS |  |  | SPECIFY MUNICIPAL STANDARD | 1
638E20140 | FT | SPECIAL - 10" WATER MAIN DIP CLASS 54 MECHANICAL JOINTS AND FITTINGS |  |  | SPECIFY MUNICIPAL STANDARD | 1
638E20142 | FT | SPECIAL - 10" WATER MAIN DIP CLASS 54 BALL AND SOCKET JOINTS AND FITTINGS |  |  | SPECIFY MUNICIPAL STANDARD | 1
638E20144 | FT | SPECIAL - 10" WATER MAIN DIP CLASS 54 BOLTLESS RESTRAINED JOINTS AND FITTINGS |  |  | SPECIFY MUNICIPAL STANDARD | 1
638E20146 | FT | SPECIAL - 10" WATER MAIN DIP CLASS 54 PUSH ON JOINTS AND FITTINGS |  |  | SPECIFY MUNICIPAL STANDARD | 1
638E20148 | FT | SPECIAL - 10" WATER MAIN DIP CLASS 55 MECHANICAL JOINTS AND FITTINGS |  |  | SPECIFY MUNICIPAL STANDARD | 1
638E20152 | FT | SPECIAL - 10" WATER MAIN DIP CLASS 55 BALL AND SOCKET JOINTS AND FITTINGS |  |  | SPECIFY MUNICIPAL STANDARD | 1
638E20154 | FT | SPECIAL - 10" WATER MAIN DIP CLASS 55 BOLTLESS RESTRAINED JOINTS AND FITTINGS |  |  | SPECIFY MUNICIPAL STANDARD | 1
638E20156 | FT | SPECIAL - 10" WATER MAIN DIP CLASS 55 PUSH ON JOINTS AND FITTINGS |  |  | SPECIFY MUNICIPAL STANDARD | 1
638E20158 | FT | SPECIAL - 10" WATER MAIN DIP CLASS 56 MECHANICAL JOINTS AND FITTINGS |  |  | SPECIFY MUNICIPAL STANDARD | 1
638E20162 | FT | SPECIAL - 10" WATER MAIN DIP CLASS 56 BALL AND SOCKET JOINTS AND FITTINGS |  |  | SPECIFY MUNICIPAL STANDARD | 1
638E20164 | FT | SPECIAL - 10" WATER MAIN DIP CLASS 56 BOLTLESS RESTRAINED JOINTS AND FITTINGS |  |  | SPECIFY MUNICIPAL STANDARD | 1
638E20166 | FT | SPECIAL - 10" WATER MAIN DIP CLASS 56 PUSH ON JOINTS AND FITTINGS |  |  | SPECIFY MUNICIPAL STANDARD | 1
638E20168 | FT | SPECIAL - 12" WATER MAIN DIP CLASS 52 MECHANICAL JOINTS AND FITTINGS |  |  | SPECIFY MUNICIPAL STANDARD | 1
638E20170 | FT | SPECIAL - 12" WATER MAIN DIP CLASS 52 BALL AND SOCKET JOINTS AND FITTINGS |  |  | SPECIFY MUNICIPAL STANDARD | 1
638E20172 | FT | SPECIAL - 12" WATER MAIN DIP CLASS 52 BOLTLESS RESTRAINED JOINTS AND FITTINGS |  |  | SPECIFY MUNICIPAL STANDARD | 1
638E20174 | FT | SPECIAL - 12" WATER MAIN DIP CLASS 52 PUSH ON JOINTS AND FITTINGS |  |  | SPECIFY MUNICIPAL STANDARD | 1
638E20176 | FT | SPECIAL - 12" WATER MAIN DIP CLASS 53 MECHANICAL JOINTS AND FITTINGS |  |  | SPECIFY MUNICIPAL STANDARD | 1
638E20178 | FT | SPECIAL - 12" WATER MAIN DIP CLASS 53 BALL AND SOCKET JOINTS AND FITTINGS |  |  | SPECIFY MUNICIPAL STANDARD | 1
638E20180 | FT | SPECIAL - 12" WATER MAIN DIP CLASS 53 BOLTLESS RESTRAINED JOINTS AND FITTINGS |  |  | SPECIFY MUNICIPAL STANDARD | 1
638E20182 | FT | SPECIAL - 12" WATER MAIN DIP CLASS 53 PUSH ON JOINTS AND FITTINGS |  |  | SPECIFY MUNICIPAL STANDARD | 1
638E20184 | FT | SPECIAL - 12" WATER MAIN DIP CLASS 54 MECHANICAL JOINTS AND FITTINGS |  |  | SPECIFY MUNICIPAL STANDARD | 1
638E20186 | FT | SPECIAL - 12" WATER MAIN DIP CLASS 54 BALL AND SOCKET JOINTS AND FITTINGS |  |  | SPECIFY MUNICIPAL STANDARD | 1
638E20188 | FT | SPECIAL - 12" WATER MAIN DIP CLASS 54 BOLTLESS RESTRAINED JOINTS AND FITTINGS |  |  | SPECIFY MUNICIPAL STANDARD | 1
638E20190 | FT | SPECIAL - 12" WATER MAIN DIP CLASS 54 PUSH ON JOINTS AND FITTINGS |  |  | SPECIFY MUNICIPAL STANDARD | 1
638E20192 | FT | SPECIAL - 12" WATER MAIN DIP CLASS 55 MECHANICAL JOINTS AND FITTINGS |  |  | SPECIFY MUNICIPAL STANDARD | 1
638E20194 | FT | SPECIAL - 12" WATER MAIN DIP CLASS 55 BALL AND SOCKET JOINTS AND FITTINGS |  |  | SPECIFY MUNICIPAL STANDARD | 1
638E20196 | FT | SPECIAL - 12" WATER MAIN DIP CLASS 55 BOLTLESS RESTRAINED JOINTS AND FITTINGS |  |  | SPECIFY MUNICIPAL STANDARD | 1
638E20198 | FT | SPECIAL - 12" WATER MAIN DIP CLASS 55 PUSH ON JOINTS AND FITTINGS |  |  | SPECIFY MUNICIPAL STANDARD | 1
638E20200 | FT | SPECIAL - 12" WATER MAIN DIP CLASS 56 MECHANICAL JOINTS AND FITTINGS |  |  | SPECIFY MUNICIPAL STANDARD | 1
638E20202 | FT | SPECIAL - 12" WATER MAIN DIP CLASS 56 BALL AND SOCKET JOINTS AND FITTINGS |  |  | SPECIFY MUNICIPAL STANDARD | 1
638E20204 | FT | SPECIAL - 12" WATER MAIN DIP CLASS 56 BOLTLESS RESTRAINED JOINTS AND FITTINGS |  |  | SPECIFY MUNICIPAL STANDARD | 1
638E20206 | FT | SPECIAL - 12" WATER MAIN DIP CLASS 56 PUSH ON JOINTS AND FITTINGS |  |  | SPECIFY MUNICIPAL STANDARD | 1
638E20208 | FT | SPECIAL - 16" WATER MAIN DIP CLASS 52 MECHANICAL JOINTS AND FITTINGS |  |  | SPECIFY MUNICIPAL STANDARD | 1
638E20210 | FT | SPECIAL - 16" WATER MAIN DIP CLASS 52 BALL AND SOCKET JOINTS AND FITTINGS |  |  | SPECIFY MUNICIPAL STANDARD | 1
638E20212 | FT | SPECIAL - 16" WATER MAIN DIP CLASS 52 BOLTLESS RESTRAINED JOINTS AND FITTINGS |  |  | SPECIFY MUNICIPAL STANDARD | 1
638E20214 | FT | SPECIAL - 16" WATER MAIN DIP CLASS 52 PUSH ON JOINTS AND FITTINGS |  |  | SPECIFY MUNICIPAL STANDARD | 1
638E20216 | FT | SPECIAL - 16" WATER MAIN DIP CLASS 53 MECHANICAL JOINTS AND FITTINGS |  |  | SPECIFY MUNICIPAL STANDARD | 1
638E20218 | FT | SPECIAL - 16" WATER MAIN DIP CLASS 53 BALL AND SOCKET JOINTS AND FITTINGS |  |  | SPECIFY MUNICIPAL STANDARD | 1
638E20220 | FT | SPECIAL - 16" WATER MAIN DIP CLASS 53 BOLTLESS RESTRAINED JOINTS AND FITTINGS |  |  | SPECIFY MUNICIPAL STANDARD | 1
638E20222 | FT | SPECIAL - 16" WATER MAIN DIP CLASS 53 PUSH ON JOINTS AND FITTINGS |  |  | SPECIFY MUNICIPAL STANDARD | 1
638E20224 | FT | SPECIAL - 16" WATER MAIN DIP CLASS 54 MECHANICAL JOINTS AND FITTINGS |  |  | SPECIFY MUNICIPAL STANDARD | 1
638E20226 | FT | SPECIAL - 16" WATER MAIN DIP CLASS 54 BALL AND SOCKET JOINTS AND FITTINGS |  |  | SPECIFY MUNICIPAL STANDARD | 1
638E20228 | FT | SPECIAL - 16" WATER MAIN DIP CLASS 54 BOLTLESS RESTRAINED JOINTS AND FITTINGS |  |  | SPECIFY MUNICIPAL STANDARD | 1
638E20230 | FT | SPECIAL - 16" WATER MAIN DIP CLASS 54 PUSH ON JOINTS AND FITTINGS |  |  | SPECIFY MUNICIPAL STANDARD | 1
638E20232 | FT | SPECIAL - 16" WATER MAIN DIP CLASS 55 MECHANICAL JOINTS AND FITTINGS |  |  | SPECIFY MUNICIPAL STANDARD | 1
638E20234 | FT | SPECIAL - 16" WATER MAIN DIP CLASS 55 BALL AND SOCKET JOINTS AND FITTINGS |  |  | SPECIFY MUNICIPAL STANDARD | 1
638E20236 | FT | SPECIAL - 16" WATER MAIN DIP CLASS 55 BOLTLESS RESTRAINED JOINTS AND FITTINGS |  |  | SPECIFY MUNICIPAL STANDARD | 1
638E20238 | FT | SPECIAL - 16" WATER MAIN DIP CLASS 55 PUSH ON JOINTS AND FITTINGS |  |  | SPECIFY MUNICIPAL STANDARD | 1
638E20240 | FT | SPECIAL - 16" WATER MAIN DIP CLASS 56 MECHANICAL JOINTS AND FITTINGS |  |  | SPECIFY MUNICIPAL STANDARD | 1
638E20242 | FT | SPECIAL - 16" WATER MAIN DIP CLASS 56 BALL AND SOCKET JOINTS AND FITTINGS |  |  | SPECIFY MUNICIPAL STANDARD | 1
638E20244 | FT | SPECIAL - 16" WATER MAIN DIP CLASS 56 BOLTLESS RESTRAINED JOINTS AND FITTINGS |  |  | SPECIFY MUNICIPAL STANDARD | 1
638E20246 | FT | SPECIAL - 16" WATER MAIN DIP CLASS 56 PUSH ON JOINTS AND FITTINGS |  |  | SPECIFY MUNICIPAL STANDARD | 1
638E20248 | FT | SPECIAL - 20" WATER MAIN DIP CLASS 52 MECHANICAL JOINTS AND FITTINGS |  |  | SPECIFY MUNICIPAL STANDARD | 1
638E20250 | FT | SPECIAL - 20" WATER MAIN DIP CLASS 52 BALL AND SOCKET JOINTS AND FITTINGS |  |  | SPECIFY MUNICIPAL STANDARD | 1
638E20252 | FT | SPECIAL - 20" WATER MAIN DIP CLASS 52 BOLTLESS RESTRAINED JOINTS AND FITTINGS |  |  | SPECIFY MUNICIPAL STANDARD | 1
638E20254 | FT | SPECIAL - 20" WATER MAIN DIP CLASS 52 PUSH ON JOINTS AND FITTINGS |  |  | SPECIFY MUNICIPAL STANDARD | 1
638E20256 | FT | SPECIAL - 20" WATER MAIN DIP CLASS 53 MECHANICAL JOINTS AND FITTINGS |  |  | SPECIFY MUNICIPAL STANDARD | 1
638E20258 | FT | SPECIAL - 20" WATER MAIN DIP CLASS 53 BALL AND SOCKET JOINTS AND FITTINGS |  |  | SPECIFY MUNICIPAL STANDARD | 1
638E20260 | FT | SPECIAL - 20" WATER MAIN DIP CLASS 53 BOLTLESS RESTRAINED JOINTS AND FITTINGS |  |  | SPECIFY MUNICIPAL STANDARD | 1
638E20262 | FT | SPECIAL - 20" WATER MAIN DIP CLASS 53 PUSH ON JOINTS AND FITTINGS |  |  | SPECIFY MUNICIPAL STANDARD | 1
638E20264 | FT | SPECIAL - 20" WATER MAIN DIP CLASS 54 MECHANICAL JOINTS AND FITTINGS |  |  | SPECIFY MUNICIPAL STANDARD | 1
638E20266 | FT | SPECIAL - 20" WATER MAIN DIP CLASS 54 BALL AND SOCKET JOINTS AND FITTINGS |  |  | SPECIFY MUNICIPAL STANDARD | 1
638E20268 | FT | SPECIAL - 20" WATER MAIN DIP CLASS 54 BOLTLESS RESTRAINED JOINTS AND FITTINGS |  |  | SPECIFY MUNICIPAL STANDARD | 1
638E20270 | FT | SPECIAL - 20" WATER MAIN DIP CLASS 54 PUSH ON JOINTS AND FITTINGS |  |  | SPECIFY MUNICIPAL STANDARD | 1
638E20272 | FT | SPECIAL - 20" WATER MAIN DIP CLASS 55 MECHANICAL JOINTS AND FITTINGS |  |  | SPECIFY MUNICIPAL STANDARD | 1
638E20274 | FT | SPECIAL - 20" WATER MAIN DIP CLASS 55 BALL AND SOCKET JOINTS AND FITTINGS |  |  | SPECIFY MUNICIPAL STANDARD | 1
638E20276 | FT | SPECIAL - 20" WATER MAIN DIP CLASS 55 BOLTLESS RESTRAINED JOINTS AND FITTINGS |  |  | SPECIFY MUNICIPAL STANDARD | 1
638E20278 | FT | SPECIAL - 20" WATER MAIN DIP CLASS 55 PUSH ON JOINTS AND FITTINGS |  |  | SPECIFY MUNICIPAL STANDARD | 1
638E20280 | FT | SPECIAL - 20" WATER MAIN DIP CLASS 56 MECHANICAL JOINTS AND FITTINGS |  |  | SPECIFY MUNICIPAL STANDARD | 1
638E20282 | FT | SPECIAL - 20" WATER MAIN DIP CLASS 56 BALL AND SOCKET JOINTS AND FITTINGS |  |  | SPECIFY MUNICIPAL STANDARD | 1
638E20284 | FT | SPECIAL - 20" WATER MAIN DIP CLASS 56 BOLTLESS RESTRAINED JOINTS AND FITTINGS |  |  | SPECIFY MUNICIPAL STANDARD | 1
638E20286 | FT | SPECIAL - 20" WATER MAIN DIP CLASS 56 PUSH ON JOINTS AND FITTINGS |  |  | SPECIFY MUNICIPAL STANDARD | 1
638E20288 | FT | SPECIAL - 24" WATER MAIN DIP CLASS 52 MECHANICAL JOINTS AND FITTINGS |  |  | SPECIFY MUNICIPAL STANDARD | 1
638E20290 | FT | SPECIAL - 24" WATER MAIN DIP CLASS 52 BALL AND SOCKET JOINTS AND FITTINGS |  |  | SPECIFY MUNICIPAL STANDARD | 1
638E20292 | FT | SPECIAL - 24" WATER MAIN DIP CLASS 52 BOLTLESS RESTRAINED JOINTS AND FITTINGS |  |  | SPECIFY MUNICIPAL STANDARD | 1
638E20294 | FT | SPECIAL - 24" WATER MAIN DIP CLASS 52 PUSH ON JOINTS AND FITTINGS |  |  | SPECIFY MUNICIPAL STANDARD | 1
638E20296 | FT | SPECIAL - 24" WATER MAIN DIP CLASS 53 MECHANICAL JOINTS AND FITTINGS |  |  | SPECIFY MUNICIPAL STANDARD | 1
638E20298 | FT | SPECIAL - 24" WATER MAIN DIP CLASS 53 BALL AND SOCKET JOINTS AND FITTINGS |  |  | SPECIFY MUNICIPAL STANDARD | 1
638E20300 | FT | SPECIAL - 24" WATER MAIN DIP CLASS 53 BOLTLESS RESTRAINED JOINTS AND FITTINGS |  |  | SPECIFY MUNICIPAL STANDARD | 1
638E20302 | FT | SPECIAL - 24" WATER MAIN DIP CLASS 53 PUSH ON JOINTS AND FITTINGS |  |  | SPECIFY MUNICIPAL STANDARD | 1
638E20304 | FT | SPECIAL - 24" WATER MAIN DIP CLASS 54 MECHANICAL JOINTS AND FITTINGS |  |  | SPECIFY MUNICIPAL STANDARD | 1
638E20308 | FT | SPECIAL - 24" WATER MAIN DIP CLASS 54 BALL AND SOCKET JOINTS AND FITTINGS |  |  | SPECIFY MUNICIPAL STANDARD | 1
638E20312 | FT | SPECIAL - 24" WATER MAIN DIP CLASS 54 BOLTLESS RESTRAINED JOINTS AND FITTINGS |  |  | SPECIFY MUNICIPAL STANDARD | 1
638E20314 | FT | SPECIAL - 24" WATER MAIN DIP CLASS 54 PUSH ON JOINTS AND FITTINGS |  |  | SPECIFY MUNICIPAL STANDARD | 1
638E20316 | FT | SPECIAL - 24" WATER MAIN DIP CLASS 55 MECHANICAL JOINTS AND FITTINGS |  |  | SPECIFY MUNICIPAL STANDARD | 1
638E20318 | FT | SPECIAL - 24" WATER MAIN DIP CLASS 55 BALL AND SOCKET JOINTS AND FITTINGS |  |  | SPECIFY MUNICIPAL STANDARD | 1
638E20320 | FT | SPECIAL - 24" WATER MAIN DIP CLASS 55 BOLTLESS RESTRAINED JOINTS AND FITTINGS |  |  | SPECIFY MUNICIPAL STANDARD | 1
638E20322 | FT | SPECIAL - 24" WATER MAIN DIP CLASS 55 PUSH ON JOINTS AND FITTINGS |  |  | SPECIFY MUNICIPAL STANDARD | 1
638E20324 | FT | SPECIAL - 24" WATER MAIN DIP CLASS 56 MECHANICAL JOINTS AND FITTINGS |  |  | SPECIFY MUNICIPAL STANDARD | 1
638E20326 | FT | SPECIAL - 24" WATER MAIN DIP CLASS 56 BALL AND SOCKET JOINTS AND FITTINGS |  |  | SPECIFY MUNICIPAL STANDARD | 1
638E20328 | FT | SPECIAL - 24" WATER MAIN DIP CLASS 56 BOLTLESS RESTRAINED JOINTS AND FITTINGS |  |  | SPECIFY MUNICIPAL STANDARD | 1
638E20330 | FT | SPECIAL - 24" WATER MAIN DIP CLASS 56 PUSH ON JOINTS AND FITTINGS |  |  | SPECIFY MUNICIPAL STANDARD | 1
638E20332 | FT | SPECIAL - 30" WATER MAIN DIP CLASS 52 MECHANICAL JOINTS AND FITTINGS |  |  | SPECIFY MUNICIPAL STANDARD | 1
638E20334 | FT | SPECIAL - 30" WATER MAIN DIP CLASS 52 BALL AND SOCKET JOINTS AND FITTINGS |  |  | SPECIFY MUNICIPAL STANDARD | 1
638E20336 | FT | SPECIAL - 30" WATER MAIN DIP CLASS 52 BOLTLESS RESTRAINED JOINTS AND FITTINGS |  |  | SPECIFY MUNICIPAL STANDARD | 1
638E20338 | FT | SPECIAL - 30" WATER MAIN DIP CLASS 52 PUSH ON JOINTS AND FITTINGS |  |  | SPECIFY MUNICIPAL STANDARD | 1
638E20340 | FT | SPECIAL - 30" WATER MAIN DIP CLASS 53 MECHANICAL JOINTS AND FITTINGS |  |  | SPECIFY MUNICIPAL STANDARD | 1
638E20342 | FT | SPECIAL - 30" WATER MAIN DIP CLASS 53 BALL AND SOCKET JOINTS AND FITTINGS |  |  | SPECIFY MUNICIPAL STANDARD | 1
638E20344 | FT | SPECIAL - 30" WATER MAIN DIP CLASS 53 BOLTLESS RESTRAINED JOINTS AND FITTINGS |  |  | SPECIFY MUNICIPAL STANDARD | 1
638E20346 | FT | SPECIAL - 30" WATER MAIN DIP CLASS 53 PUSH ON JOINTS AND FITTINGS |  |  | SPECIFY MUNICIPAL STANDARD | 1
638E20348 | FT | SPECIAL - 30" WATER MAIN DIP CLASS 54 MECHANICAL JOINTS AND FITTINGS |  |  | SPECIFY MUNICIPAL STANDARD | 1
638E20350 | FT | SPECIAL - 30" WATER MAIN DIP CLASS 54 BALL AND SOCKET JOINTS AND FITTINGS |  |  | SPECIFY MUNICIPAL STANDARD | 1
638E20352 | FT | SPECIAL - 30" WATER MAIN DIP CLASS 54 BOLTLESS RESTRAINED JOINTS AND FITTINGS |  |  | SPECIFY MUNICIPAL STANDARD | 1
638E20354 | FT | SPECIAL - 30" WATER MAIN DIP CLASS 54 PUSH ON JOINTS AND FITTINGS |  |  | SPECIFY MUNICIPAL STANDARD | 1
638E20356 | FT | SPECIAL - 30" WATER MAIN DIP CLASS 55 MECHANICAL JOINTS AND FITTINGS |  |  | SPECIFY MUNICIPAL STANDARD | 1
638E20358 | FT | SPECIAL - 30" WATER MAIN DIP CLASS 55 BALL AND SOCKET JOINTS AND FITTINGS |  |  | SPECIFY MUNICIPAL STANDARD | 1
638E20360 | FT | SPECIAL - 30" WATER MAIN DIP CLASS 55 BOLTLESS RESTRAINED JOINTS AND FITTINGS |  |  | SPECIFY MUNICIPAL STANDARD | 1
638E20362 | FT | SPECIAL - 30" WATER MAIN DIP CLASS 55 PUSH ON JOINTS AND FITTINGS |  |  | SPECIFY MUNICIPAL STANDARD | 1
638E20364 | FT | SPECIAL - 30" WATER MAIN DIP CLASS 56 MECHANICAL JOINTS AND FITTINGS |  |  | SPECIFY MUNICIPAL STANDARD | 1
638E20366 | FT | SPECIAL - 30" WATER MAIN DIP CLASS 56 BALL AND SOCKET JOINTS AND FITTINGS |  |  | SPECIFY MUNICIPAL STANDARD | 1
638E20368 | FT | SPECIAL - 30" WATER MAIN DIP CLASS 56 BOLTLESS RESTRAINED JOINTS AND FITTINGS |  |  | SPECIFY MUNICIPAL STANDARD | 1
638E20370 | FT | SPECIAL - 30" WATER MAIN DIP CLASS 56 PUSH ON JOINTS AND FITTINGS |  |  | SPECIFY MUNICIPAL STANDARD | 1
638E20372 | FT | SPECIAL - 36" WATER MAIN DIP CLASS 52 MECHANICAL JOINTS AND FITTINGS |  |  | SPECIFY MUNICIPAL STANDARD | 1
638E20374 | FT | SPECIAL - 36" WATER MAIN DIP CLASS 52 BALL AND SOCKET JOINTS AND FITTINGS |  |  | SPECIFY MUNICIPAL STANDARD | 1
638E20376 | FT | SPECIAL - 36" WATER MAIN DIP CLASS 52 BOLTLESS RESTRAINED JOINTS AND FITTINGS |  |  | SPECIFY MUNICIPAL STANDARD | 1
638E20378 | FT | SPECIAL - 36" WATER MAIN DIP CLASS 52 PUSH ON JOINTS AND FITTINGS |  |  | SPECIFY MUNICIPAL STANDARD | 1
638E20380 | FT | SPECIAL - 36" WATER MAIN DIP CLASS 53 MECHANICAL JOINTS AND FITTINGS |  |  | SPECIFY MUNICIPAL STANDARD | 1
638E20382 | FT | SPECIAL - 36" WATER MAIN DIP CLASS 53 BALL AND SOCKET JOINTS AND FITTINGS |  |  | SPECIFY MUNICIPAL STANDARD | 1
638E20384 | FT | SPECIAL - 36" WATER MAIN DIP CLASS 53 BOLTLESS RESTRAINED JOINTS AND FITTINGS |  |  | SPECIFY MUNICIPAL STANDARD | 1
638E20386 | FT | SPECIAL - 36" WATER MAIN DIP CLASS 53 PUSH ON JOINTS AND FITTINGS |  |  | SPECIFY MUNICIPAL STANDARD | 1
638E20388 | FT | SPECIAL - 36" WATER MAIN DIP CLASS 54 MECHANICAL JOINTS AND FITTINGS |  |  | SPECIFY MUNICIPAL STANDARD | 1
638E20390 | FT | SPECIAL - 36" WATER MAIN DIP CLASS 54 BALL AND SOCKET JOINTS AND FITTINGS |  |  | SPECIFY MUNICIPAL STANDARD | 1
638E20392 | FT | SPECIAL - 36" WATER MAIN DIP CLASS 54 BOLTLESS RESTRAINED JOINTS AND FITTINGS |  |  | SPECIFY MUNICIPAL STANDARD | 1
638E20394 | FT | SPECIAL - 36" WATER MAIN DIP CLASS 54 PUSH ON JOINTS AND FITTINGS |  |  | SPECIFY MUNICIPAL STANDARD | 1
638E20396 | FT | SPECIAL - 36" WATER MAIN DIP CLASS 55 MECHANICAL JOINTS AND FITTINGS |  |  | SPECIFY MUNICIPAL STANDARD | 1
638E20398 | FT | SPECIAL - 36" WATER MAIN DIP CLASS 55 BALL AND SOCKET JOINTS AND FITTINGS |  |  | SPECIFY MUNICIPAL STANDARD | 1
638E20400 | FT | SPECIAL - 36" WATER MAIN DIP CLASS 55 BOLTLESS RESTRAINED JOINTS AND FITTINGS |  |  | SPECIFY MUNICIPAL STANDARD | 1
638E20404 | FT | SPECIAL - 36" WATER MAIN DIP CLASS 55 PUSH ON JOINTS AND FITTINGS |  |  | SPECIFY MUNICIPAL STANDARD | 1
638E20406 | FT | SPECIAL - 36" WATER MAIN DIP CLASS 56 MECHANICAL JOINTS AND FITTINGS |  |  | SPECIFY MUNICIPAL STANDARD | 1
638E20408 | FT | SPECIAL - 36" WATER MAIN DIP CLASS 56 BALL AND SOCKET JOINTS AND FITTINGS |  |  | SPECIFY MUNICIPAL STANDARD | 1
638E20410 | FT | SPECIAL - 36" WATER MAIN DIP CLASS 56 BOLTLESS RESTRAINED JOINTS AND FITTINGS |  |  | SPECIFY MUNICIPAL STANDARD | 1
638E20412 | FT | SPECIAL - 36" WATER MAIN DIP CLASS 56 PUSH ON JOINTS AND FITTINGS |  |  | SPECIFY MUNICIPAL STANDARD | 1
638E20414 | FT | SPECIAL - 2" WATER MAIN POLYVINYL CHLORIDE PIPE AND FITTINGS |  |  | SPECIFY MUNICIPAL STANDARD | 1
638E20416 | FT | SPECIAL - 4" WATER MAIN POLYVINYL CHLORIDE PIPE AND FITTINGS |  |  | SPECIFY MUNICIPAL STANDARD | 1
638E20418 | FT | SPECIAL - 6" WATER MAIN POLYVINYL CHLORIDE PIPE AND FITTINGS |  |  | SPECIFY MUNICIPAL STANDARD | 1
638E20420 | FT | SPECIAL - 8" WATER MAIN POLYVINYL CHLORIDE PIPE AND FITTINGS |  |  | SPECIFY MUNICIPAL STANDARD | 1
638E20422 | FT | SPECIAL - 10" WATER MAIN POLYVINYL CHLORIDE PIPE AND FITTINGS |  |  | SPECIFY MUNICIPAL STANDARD | 1
638E20424 | FT | SPECIAL - 12" WATER MAIN POLYVINYL CHLORIDE PIPE AND FITTINGS |  |  | SPECIFY MUNICIPAL STANDARD | 1
638E20426 | FT | SPECIAL - 16" WATER MAIN POLYVINYL CHLORIDE PIPE AND FITTINGS |  |  | SPECIFY MUNICIPAL STANDARD | 1
638E20428 | FT | SPECIAL - 6" GALVANIZED STEEL PIPE |  |  | SPECIFY MUNICIPAL STANDARD | 1
638E20430 | FT | SPECIAL - 8" GALVANIZED STEEL PIPE |  |  | SPECIFY MUNICIPAL STANDARD | 1
638E20432 | FT | SPECIAL - 12" GALVANIZED STEEL PIPE |  |  | SPECIFY MUNICIPAL STANDARD | 1
638E20434 | FT | SPECIAL - 16" GALVANIZED STEEL PIPE |  |  | SPECIFY MUNICIPAL STANDARD | 1
638E20436 | FT | SPECIAL - 24" GALVANIZED STEEL PIPE |  |  | SPECIFY MUNICIPAL STANDARD | 1
638E20438 | FT | SPECIAL - 10" STEEL PIPE ENCASEMENT, BORED OR JACKED |  |  | SPECIFY MUNICIPAL STANDARD | 1
638E20442 | FT | SPECIAL - 10" STEEL PIPE ENCASEMENT, OPEN CUT |  |  | SPECIFY MUNICIPAL STANDARD | 1
638E20444 | FT | SPECIAL - 12" STEEL PIPE ENCASEMENT, BORED OR JACKED |  |  | SPECIFY MUNICIPAL STANDARD | 1
638E20446 | FT | SPECIAL - 12" STEEL PIPE ENCASEMENT, OPEN CUT |  |  | SPECIFY MUNICIPAL STANDARD | 1
638E20448 | FT | SPECIAL - 14" STEEL PIPE ENCASEMENT, BORED OR JACKED |  |  | SPECIFY MUNICIPAL STANDARD | 1
638E20450 | FT | SPECIAL - 14" STEEL PIPE ENCASEMENT, OPEN CUT |  |  | SPECIFY MUNICIPAL STANDARD | 1
638E20452 | FT | SPECIAL - 16" STEEL PIPE ENCASEMENT, BORED OR JACKED |  |  | SPECIFY MUNICIPAL STANDARD | 1
638E20454 | FT | SPECIAL - 16" STEEL PIPE ENCASEMENT, OPEN CUT |  |  | SPECIFY MUNICIPAL STANDARD | 1
638E20456 | FT | SPECIAL - 18" STEEL PIPE ENCASEMENT, BORED OR JACKED |  |  | SPECIFY MUNICIPAL STANDARD | 1
638E20458 | FT | SPECIAL - 18" STEEL PIPE ENCASEMENT, OPEN CUT |  |  | SPECIFY MUNICIPAL STANDARD | 1
638E20460 | FT | SPECIAL - 20" STEEL PIPE ENCASEMENT, BORED OR JACKED |  |  | SPECIFY MUNICIPAL STANDARD | 1
638E20462 | FT | SPECIAL - 20" STEEL PIPE ENCASEMENT, OPEN CUT |  |  | SPECIFY MUNICIPAL STANDARD | 1
638E20464 | FT | SPECIAL - 24" STEEL PIPE ENCASEMENT, BORED OR JACKED |  |  | SPECIFY MUNICIPAL STANDARD | 1
638E20466 | FT | SPECIAL - 24" STEEL PIPE ENCASEMENT, OPEN CUT |  |  | SPECIFY MUNICIPAL STANDARD | 1
638E20468 | FT | SPECIAL - 30" STEEL PIPE ENCASEMENT, BORED OR JACKED |  |  | SPECIFY MUNICIPAL STANDARD | 1
638E20470 | FT | SPECIAL - 30" STEEL PIPE ENCASEMENT, OPEN CUT |  |  | SPECIFY MUNICIPAL STANDARD | 1
638E20472 | FT | SPECIAL - 36" STEEL PIPE ENCASEMENT, BORED OR JACKED |  |  | SPECIFY MUNICIPAL STANDARD | 1
638E20474 | FT | SPECIAL - 36" STEEL PIPE ENCASEMENT, OPEN CUT |  |  | SPECIFY MUNICIPAL STANDARD | 1
638E20476 | FT | SPECIAL - 42" STEEL PIPE ENCASEMENT, BORED OR JACKED |  |  | SPECIFY MUNICIPAL STANDARD | 1
638E20478 | FT | SPECIAL - 42" STEEL PIPE ENCASEMENT, OPEN CUT |  |  | SPECIFY MUNICIPAL STANDARD | 1
638E20480 | FT | SPECIAL - 48" STEEL PIPE ENCASEMENT, BORED OR JACKED |  |  | SPECIFY MUNICIPAL STANDARD | 1
638E20482 | FT | SPECIAL - 48" STEEL PIPE ENCASEMENT, OPEN CUT |  |  | SPECIFY MUNICIPAL STANDARD | 1
638E20484 | FT | SPECIAL - 56" STEEL PIPE ENCASEMENT, BORED OR JACKED |  |  | SPECIFY MUNICIPAL STANDARD | 1
638E20486 | FT | SPECIAL - 56" STEEL PIPE ENCASEMENT, OPEN CUT |  |  | SPECIFY MUNICIPAL STANDARD | 1
638E20488 | FT | SPECIAL - 72" STEEL PIPE ENCASEMENT, BORED OR JACKED |  |  | SPECIFY MUNICIPAL STANDARD | 1
638E20490 | FT | SPECIAL - 72" STEEL PIPE ENCASEMENT, OPEN CUT |  |  | SPECIFY MUNICIPAL STANDARD | 1
638E20492 | FT | SPECIAL - 78" STEEL PIPE ENCASEMENT, BORED OR JACKED |  |  | SPECIFY MUNICIPAL STANDARD | 1
638E20494 | FT | SPECIAL - 78" STEEL PIPE ENCASEMENT, OPEN CUT |  |  | SPECIFY MUNICIPAL STANDARD | 1
638E20496 | FT | SPECIAL - TEMPORARY BY PASS COMPLETE WITH JOINTS AND FITTINGS |  |  | SPECIFY MUNICIPAL STANDARD | 1
638E20498 | EACH | SPECIAL - VALVE BOX |  |  | SPECIFY MUNICIPAL STANDARD | 1
638E20500 | EACH | SPECIAL - VALVE BOX ADJUSTED TO GRADE |  |  | SPECIFY MUNICIPAL STANDARD | 1
638E20502 | EACH | SPECIAL - VALVE BOX REBUILT TO GRADE |  |  | SPECIFY MUNICIPAL STANDARD | 1
638E20504 | EACH | SPECIAL - 2" GATE VALVE |  |  | SPECIFY MUNICIPAL STANDARD | 1
638E20506 | EACH | SPECIAL - 2" GATE VALVE WITH VALVE BOX |  |  | SPECIFY MUNICIPAL STANDARD | 1
638E20508 | EACH | SPECIAL - 2" INSERTING VALVE |  |  | SPECIFY MUNICIPAL STANDARD | 1
638E20510 | EACH | SPECIAL - 2" INSERTING VALVE WITH VALVE BOX |  |  | SPECIFY MUNICIPAL STANDARD | 1
638E20512 | EACH | SPECIAL - 2" BUTTERFLY VALVE |  |  | SPECIFY MUNICIPAL STANDARD | 1
638E20514 | EACH | SPECIAL - 2" BUTTERFLY VALVE WITH VALVE BOX |  |  | SPECIFY MUNICIPAL STANDARD | 1
638E20516 | EACH | SPECIAL - 2" CUTTING IN SLEEVE |  |  | SPECIFY MUNICIPAL STANDARD | 1
638E20518 | EACH | SPECIAL - 2" CUTTING IN SLEEVE, VALVE WITH VALVE BOX |  |  | SPECIFY MUNICIPAL STANDARD | 1
638E20520 | EACH | SPECIAL - 4" GATE VALVE |  |  | SPECIFY MUNICIPAL STANDARD | 1
638E20522 | EACH | SPECIAL - 4" GATE VALVE WITH VALVE BOX |  |  | SPECIFY MUNICIPAL STANDARD | 1
638E20524 | EACH | SPECIAL - 4" INSERTING VALVE |  |  | SPECIFY MUNICIPAL STANDARD | 1
638E20526 | EACH | SPECIAL - 4" INSERTING VALVE WITH VALVE BOX |  |  | SPECIFY MUNICIPAL STANDARD | 1
638E20528 | EACH | SPECIAL - 4" BUTTERFLY VALVE |  |  | SPECIFY MUNICIPAL STANDARD | 1
638E20530 | EACH | SPECIAL - 4" BUTTERFLY VALVE WITH VALVE BOX |  |  | SPECIFY MUNICIPAL STANDARD | 1
638E20532 | EACH | SPECIAL - 4" CUTTING IN SLEEVE |  |  | SPECIFY MUNICIPAL STANDARD | 1
638E20534 | EACH | SPECIAL - 4" CUTTING IN SLEEVE, VALVE WITH VALVE BOX |  |  | SPECIFY MUNICIPAL STANDARD | 1
638E20536 | EACH | SPECIAL - 6" GATE VALVE |  |  | SPECIFY MUNICIPAL STANDARD | 1
638E20538 | EACH | SPECIAL - 6" GATE VALVE WITH VALVE BOX |  |  | SPECIFY MUNICIPAL STANDARD | 1
638E20540 | EACH | SPECIAL - 6" INSERTING VALVE |  |  | SPECIFY MUNICIPAL STANDARD | 1
638E20542 | EACH | SPECIAL - 6" INSERTING VALVE WITH VALVE BOX |  |  | SPECIFY MUNICIPAL STANDARD | 1
638E20544 | EACH | SPECIAL - 6" BUTTERFLY VALVE |  |  | SPECIFY MUNICIPAL STANDARD | 1
638E20546 | EACH | SPECIAL - 6" BUTTERFLY VALVE WITH VALVE BOX |  |  | SPECIFY MUNICIPAL STANDARD | 1
638E20548 | EACH | SPECIAL - 6" CUTTING IN SLEEVE |  |  | SPECIFY MUNICIPAL STANDARD | 1
638E20550 | EACH | SPECIAL - 6" CUTTING IN SLEEVE, VALVE WITH VALVE BOX |  |  | SPECIFY MUNICIPAL STANDARD | 1
638E20552 | EACH | SPECIAL - 8" GATE VALVE |  |  | SPECIFY MUNICIPAL STANDARD | 1
638E20554 | EACH | SPECIAL - 8" GATE VALVE WITH VALVE BOX |  |  | SPECIFY MUNICIPAL STANDARD | 1
638E20556 | EACH | SPECIAL - 8" INSERTING VALVE |  |  | SPECIFY MUNICIPAL STANDARD | 1
638E20558 | EACH | SPECIAL - 8" INSERTING VALVE WITH VALVE BOX |  |  | SPECIFY MUNICIPAL STANDARD | 1
638E20560 | EACH | SPECIAL - 8" BUTTERFLY VALVE |  |  | SPECIFY MUNICIPAL STANDARD | 1
638E20562 | EACH | SPECIAL - 8" BUTTERFLY VALVE WITH VALVE BOX |  |  | SPECIFY MUNICIPAL STANDARD | 1
638E20564 | EACH | SPECIAL - 8" CUTTING IN SLEEVE |  |  | SPECIFY MUNICIPAL STANDARD | 1
638E20566 | EACH | SPECIAL - 8" CUTTING IN SLEEVE, VALVE WITH VALVE BOX |  |  | SPECIFY MUNICIPAL STANDARD | 1
638E20568 | EACH | SPECIAL - 10" GATE VALVE |  |  | SPECIFY MUNICIPAL STANDARD | 1
638E20570 | EACH | SPECIAL - 10" GATE VALVE WITH VALVE BOX |  |  | SPECIFY MUNICIPAL STANDARD | 1
638E20572 | EACH | SPECIAL - 10" INSERTING VALVE |  |  | SPECIFY MUNICIPAL STANDARD | 1
638E20574 | EACH | SPECIAL - 10" INSERTING VALVE WITH VALVE BOX |  |  | SPECIFY MUNICIPAL STANDARD | 1
638E20576 | EACH | SPECIAL - 10" BUTTERFLY VALVE |  |  | SPECIFY MUNICIPAL STANDARD | 1
638E20578 | EACH | SPECIAL - 10" BUTTERFLY VALVE WITH VALVE BOX |  |  | SPECIFY MUNICIPAL STANDARD | 1
638E20580 | EACH | SPECIAL - 10" CUTTING IN SLEEVE |  |  | SPECIFY MUNICIPAL STANDARD | 1
638E20582 | EACH | SPECIAL - 10" CUTTING IN SLEEVE, VALVE WITH VALVE BOX |  |  | SPECIFY MUNICIPAL STANDARD | 1
638E20584 | EACH | SPECIAL - 12" GATE VALVE |  |  | SPECIFY MUNICIPAL STANDARD | 1
638E20586 | EACH | SPECIAL - 12" GATE VALVE WITH VALVE BOX |  |  | SPECIFY MUNICIPAL STANDARD | 1
638E20588 | EACH | SPECIAL - 12" INSERTING VALVE |  |  | SPECIFY MUNICIPAL STANDARD | 1
638E20590 | EACH | SPECIAL - 12" INSERTING VALVE WITH VALVE BOX |  |  | SPECIFY MUNICIPAL STANDARD | 1
638E20592 | EACH | SPECIAL - 12" BUTTERFLY VALVE |  |  | SPECIFY MUNICIPAL STANDARD | 1
638E20594 | EACH | SPECIAL - 12" BUTTERFLY VALVE WITH VALVE BOX |  |  | SPECIFY MUNICIPAL STANDARD | 1
638E20596 | EACH | SPECIAL - 12" CUTTING IN SLEEVE |  |  | SPECIFY MUNICIPAL STANDARD | 1
638E20598 | EACH | SPECIAL - 12" CUTTING IN SLEEVE, VALVE WITH VALVE BOX |  |  | SPECIFY MUNICIPAL STANDARD | 1
638E20602 | EACH | SPECIAL - 14" GATE VALVE |  |  | SPECIFY MUNICIPAL STANDARD | 1
638E20604 | EACH | SPECIAL - 14" GATE VALVE WITH VALVE BOX |  |  | SPECIFY MUNICIPAL STANDARD | 1
638E20608 | EACH | SPECIAL - 14" INSERTING VALVE |  |  | SPECIFY MUNICIPAL STANDARD | 1
638E20610 | EACH | SPECIAL - 14" INSERTING VALVE WITH VALVE BOX |  |  | SPECIFY MUNICIPAL STANDARD | 1
638E20612 | EACH | SPECIAL - 14" BUTTERFLY VALVE |  |  | SPECIFY MUNICIPAL STANDARD | 1
638E20614 | EACH | SPECIAL - 14" BUTTERFLY VALVE WITH VALVE BOX |  |  | SPECIFY MUNICIPAL STANDARD | 1
638E20616 | EACH | SPECIAL - 14" CUTTING IN SLEEVE |  |  | SPECIFY MUNICIPAL STANDARD | 1
638E20618 | EACH | SPECIAL - 14" CUTTING IN SLEEVE, VALVE WITH VALVE BOX |  |  | SPECIFY MUNICIPAL STANDARD | 1
638E20620 | EACH | SPECIAL - 16" GATE VALVE |  |  | SPECIFY MUNICIPAL STANDARD | 1
638E20622 | EACH | SPECIAL - 16" GATE VALVE WITH VALVE BOX |  |  | SPECIFY MUNICIPAL STANDARD | 1
638E20624 | EACH | SPECIAL - 16" INSERTING VALVE |  |  | SPECIFY MUNICIPAL STANDARD | 1
638E20626 | EACH | SPECIAL - 16" INSERTING VALVE WITH VALVE BOX |  |  | SPECIFY MUNICIPAL STANDARD | 1
638E20628 | EACH | SPECIAL - 16" BUTTERFLY VALVE |  |  | SPECIFY MUNICIPAL STANDARD | 1
638E20630 | EACH | SPECIAL - 16" BUTTERFLY VALVE WITH VALVE BOX |  |  | SPECIFY MUNICIPAL STANDARD | 1
638E20632 | EACH | SPECIAL - 16" CUTTING IN SLEEVE |  |  | SPECIFY MUNICIPAL STANDARD | 1
638E20634 | EACH | SPECIAL - 16" CUTTING IN SLEEVE, VALVE WITH VALVE BOX |  |  | SPECIFY MUNICIPAL STANDARD | 1
638E20636 | EACH | SPECIAL - 18" GATE VALVE |  |  | SPECIFY MUNICIPAL STANDARD | 1
638E20638 | EACH | SPECIAL - 18" GATE VALVE WITH VALVE BOX |  |  | SPECIFY MUNICIPAL STANDARD | 1
638E20642 | EACH | SPECIAL - 18" INSERTING VALVE |  |  | SPECIFY MUNICIPAL STANDARD | 1
638E20644 | EACH | SPECIAL - 18" INSERTING VALVE WITH VALVE BOX |  |  | SPECIFY MUNICIPAL STANDARD | 1
638E20646 | EACH | SPECIAL - 18" BUTTERFLY VALVE |  |  | SPECIFY MUNICIPAL STANDARD | 1
638E20648 | EACH | SPECIAL - 18" BUTTERFLY VALVE WITH VALVE BOX |  |  | SPECIFY MUNICIPAL STANDARD | 1
638E20652 | EACH | SPECIAL - 18" CUTTING IN SLEEVE |  |  | SPECIFY MUNICIPAL STANDARD | 1
638E20654 | EACH | SPECIAL - 18" CUTTING IN SLEEVE, VALVE WITH VALVE BOX |  |  | SPECIFY MUNICIPAL STANDARD | 1
638E20656 | EACH | SPECIAL - 20" GATE VALVE |  |  | SPECIFY MUNICIPAL STANDARD | 1
638E20658 | EACH | SPECIAL - 20" GATE VALVE WITH VALVE BOX |  |  | SPECIFY MUNICIPAL STANDARD | 1
638E20660 | EACH | SPECIAL - 20" INSERTING VALVE |  |  | SPECIFY MUNICIPAL STANDARD | 1
638E20662 | EACH | SPECIAL - 20" INSERTING VALVE WITH VALVE BOX |  |  | SPECIFY MUNICIPAL STANDARD | 1
638E20664 | EACH | SPECIAL - 20" BUTTERFLY VALVE |  |  | SPECIFY MUNICIPAL STANDARD | 1
638E20666 | EACH | SPECIAL - 20" BUTTERFLY VALVE WITH VALVE BOX |  |  | SPECIFY MUNICIPAL STANDARD | 1
638E20668 | EACH | SPECIAL - 20" CUTTING IN SLEEVE |  |  | SPECIFY MUNICIPAL STANDARD | 1
638E20670 | EACH | SPECIAL - 20" CUTTING IN SLEEVE, VALVE WITH VALVE BOX |  |  | SPECIFY MUNICIPAL STANDARD | 1
638E20672 | EACH | SPECIAL - 24" GATE VALVE |  |  | SPECIFY MUNICIPAL STANDARD | 1
638E20674 | EACH | SPECIAL - 24" GATE VALVE WITH VALVE BOX |  |  | SPECIFY MUNICIPAL STANDARD | 1
638E20676 | EACH | SPECIAL - 24" INSERTING VALVE |  |  | SPECIFY MUNICIPAL STANDARD | 1
638E20678 | EACH | SPECIAL - 24" INSERTING VALVE WITH VALVE BOX |  |  | SPECIFY MUNICIPAL STANDARD | 1
638E20680 | EACH | SPECIAL - 24" BUTTERFLY VALVE |  |  | SPECIFY MUNICIPAL STANDARD | 1
638E20682 | EACH | SPECIAL - 24" BUTTERFLY VALVE WITH VALVE BOX |  |  | SPECIFY MUNICIPAL STANDARD | 1
638E20684 | EACH | SPECIAL - 24" CUTTING IN SLEEVE |  |  | SPECIFY MUNICIPAL STANDARD | 1
638E20686 | EACH | SPECIAL - 24" CUTTING IN SLEEVE, VALVE WITH VALVE BOX |  |  | SPECIFY MUNICIPAL STANDARD | 1
638E20688 | EACH | SPECIAL - 4" X 4" TAPPING SLEEVE, VALVE AND VALVE BOX |  |  | SPECIFY MUNICIPAL STANDARD | 1
638E20690 | EACH | SPECIAL - 6" X 6" TAPPING SLEEVE, VALVE AND VALVE BOX |  |  | SPECIFY MUNICIPAL STANDARD | 1
638E20692 | EACH | SPECIAL - 8" X 6" TAPPING SLEEVE, VALVE AND VALVE BOX |  |  | SPECIFY MUNICIPAL STANDARD | 1
638E20694 | EACH | SPECIAL - 8" X 8" TAPPING SLEEVE, VALVE AND VALVE BOX |  |  | SPECIFY MUNICIPAL STANDARD | 1
638E20696 | EACH | SPECIAL - 10" X 4" TAPPING SLEEVE, VALVE AND VALVE BOX |  |  | SPECIFY MUNICIPAL STANDARD | 1
638E20698 | EACH | SPECIAL - 10" X 6" TAPPING SLEEVE, VALVE AND VALVE BOX |  |  | SPECIFY MUNICIPAL STANDARD | 1
638E20700 | EACH | SPECIAL - 10" X 8" TAPPING SLEEVE, VALVE AND VALVE BOX |  |  | SPECIFY MUNICIPAL STANDARD | 1
638E20702 | EACH | SPECIAL - 10" X 10" TAPPING SLEEVE, VALVE AND VALVE BOX |  |  | SPECIFY MUNICIPAL STANDARD | 1
638E20704 | EACH | SPECIAL - 12" X 4" TAPPING SLEEVE, VALVE AND VALVE BOX |  |  | SPECIFY MUNICIPAL STANDARD | 1
638E20706 | EACH | SPECIAL - 12" X 6" TAPPING SLEEVE, VALVE AND VALVE BOX |  |  | SPECIFY MUNICIPAL STANDARD | 1
638E20708 | EACH | SPECIAL - 12" X 8" TAPPING SLEEVE, VALVE AND VALVE BOX |  |  | SPECIFY MUNICIPAL STANDARD | 1
638E20710 | EACH | SPECIAL - 12" X 10" TAPPING SLEEVE, VALVE AND VALVE BOX |  |  | SPECIFY MUNICIPAL STANDARD | 1
638E20712 | EACH | SPECIAL - 12" X 12" TAPPING SLEEVE, VALVE AND VALVE BOX |  |  | SPECIFY MUNICIPAL STANDARD | 1
638E20714 | EACH | SPECIAL - 14" X 14" TAPPING SLEEVE, VALVE AND VALVE BOX |  |  | SPECIFY MUNICIPAL STANDARD | 1
638E20716 | EACH | SPECIAL - 14" X 6" TAPPING SLEEVE, VALVE AND VALVE BOX |  |  | SPECIFY MUNICIPAL STANDARD | 1
638E20718 | EACH | SPECIAL - 16" X 6" TAPPING SLEEVE, VALVE AND VALVE BOX |  |  | SPECIFY MUNICIPAL STANDARD | 1
638E20720 | EACH | SPECIAL - 16" X 8" TAPPING SLEEVE, VALVE AND VALVE BOX |  |  | SPECIFY MUNICIPAL STANDARD | 1
638E20722 | EACH | SPECIAL - 16" X 10" TAPPING SLEEVE, VALVE AND VALVE BOX |  |  | SPECIFY MUNICIPAL STANDARD | 1
638E20724 | EACH | SPECIAL - 16" X 12" TAPPING SLEEVE, VALVE AND VALVE BOX |  |  | SPECIFY MUNICIPAL STANDARD | 1
638E20726 | EACH | SPECIAL - 16" X 16" TAPPING SLEEVE, VALVE AND VALVE BOX |  |  | SPECIFY MUNICIPAL STANDARD | 1
638E20727 | EACH | SPECIAL - 18" X 18" TAPPING SLEEVE, VALVE AND VALVE BOX |  |  | SPECIFY MUNICIPAL STANDARD | 1
638E20728 | EACH | SPECIAL - 20" X 16" TAPPING SLEEVE, VALVE AND VALVE BOX |  |  | SPECIFY MUNICIPAL STANDARD | 1
638E20730 | EACH | SPECIAL - 20" X 20" TAPPING SLEEVE, VALVE AND VALVE BOX |  |  | SPECIFY MUNICIPAL STANDARD | 1
638E20732 | EACH | SPECIAL - 3/4" AIR RELEASE VALVE |  |  | SPECIFY MUNICIPAL STANDARD | 1
638E20734 | EACH | SPECIAL - 1" AIR RELEASE VALVE |  |  | SPECIFY MUNICIPAL STANDARD | 1
638E20736 | EACH | SPECIAL - 1 1/2" AIR RELEASE VALVE |  |  | SPECIFY MUNICIPAL STANDARD | 1
638E20738 | EACH | SPECIAL - 2" AIR RELEASE VALVE |  |  | SPECIFY MUNICIPAL STANDARD | 1
638E20740 | EACH | SPECIAL - 3/4" AIR RELEASE VALVE WITH VALVE BOX |  |  | SPECIFY MUNICIPAL STANDARD | 1
638E20742 | EACH | SPECIAL - 1" AIR RELEASE VALVE WITH VALVE BOX |  |  | SPECIFY MUNICIPAL STANDARD | 1
638E20744 | EACH | SPECIAL - 1 1/2" AIR RELEASE VALVE WITH VALVE BOX |  |  | SPECIFY MUNICIPAL STANDARD | 1
638E20746 | EACH | SPECIAL - 2" AIR RELEASE VALVE WITH VALVE BOX |  |  | SPECIFY MUNICIPAL STANDARD | 1
638E20748 | EACH | SPECIAL - 4" FIRE HYDRANT |  |  | SPECIFY MUNICIPAL STANDARD | 1
638E20750 | EACH | SPECIAL - 6" FIRE HYDRANT |  |  | SPECIFY MUNICIPAL STANDARD | 1
638E20752 | EACH | SPECIAL - FIRE HYDRANT REMOVED FOR STORAGE |  |  | SPECIFY MUNICIPAL STANDARD | 1
638E20754 | EACH | SPECIAL - FIRE HYDRANT REMOVED AND RESET |  |  | SPECIFY MUNICIPAL STANDARD | 1
638E20758 | EACH | SPECIAL - FIRE HYDRANT ABANDONED |  |  | SPECIFY MUNICIPAL STANDARD | 1
638E20760 | EACH | SPECIAL - FIRE HYDRANT REMOVED AND DISPOSED OF |  |  | SPECIFY MUNICIPAL STANDARD | 1
638E20762 | EACH | SPECIAL - FIRE HYDRANT SERVICE LINE EXTENDED AND ADJUSTED TO GRADE |  |  | SPECIFY MUNICIPAL STANDARD | 1
638E20764 | EACH | SPECIAL - FIRE HYDRANT SERVICE LINE SHORTENED AND ADJUSTED TO GRADE |  |  | SPECIFY MUNICIPAL STANDARD | 1
638E20766 | FT | SPECIAL - 3/4" COPPER WATER SERVICE LINE |  |  | SPECIFY MUNICIPAL STANDARD | 1
638E20768 | FT | SPECIAL - 3/4" POLYETHYLENE WATER SERVICE LINE |  |  | SPECIFY MUNICIPAL STANDARD | 1
638E20770 | FT | SPECIAL - 1" COPPER WATER SERVICE LINE |  |  | SPECIFY MUNICIPAL STANDARD | 1
638E20772 | FT | SPECIAL - 1" POLYETHYLENE WATER SERVICE LINE |  |  | SPECIFY MUNICIPAL STANDARD | 1
638E20774 | FT | SPECIAL - 1 1/2" COPPER WATER SERVICE LINE |  |  | SPECIFY MUNICIPAL STANDARD | 1
638E20776 | FT | SPECIAL - 1 1/2" POLYETHYLENE WATER SERVICE LINE |  |  | SPECIFY MUNICIPAL STANDARD | 1
638E20778 | FT | SPECIAL - 2" COPPER WATER SERVICE LINE |  |  | SPECIFY MUNICIPAL STANDARD | 1
638E20780 | FT | SPECIAL - 2" POLYETHYLENE WATER SERVICE LINE |  |  | SPECIFY MUNICIPAL STANDARD | 1
638E20782 | FT | SPECIAL - 2 1/2" COPPER WATER SERVICE LINE |  |  | SPECIFY MUNICIPAL STANDARD | 1
638E20784 | FT | SPECIAL - 2 1/2" POLYETHYLENE WATER SERVICE LINE |  |  | SPECIFY MUNICIPAL STANDARD | 1
638E20786 | FT | SPECIAL - RETAP AND RECONNECT WATER SERVICE CONNECTION |  |  | SPECIFY MUNICIPAL STANDARD | 1
638E20788 | FT | SPECIAL - LOWER WATER SERVICE CONNECTION |  |  | SPECIFY MUNICIPAL STANDARD | 1
638E20790 | FT | SPECIAL - RAISE WATER SERVICE CONNECTION |  |  | SPECIFY MUNICIPAL STANDARD | 1
638E20792 | FT | SPECIAL - SHORTEN WATER SERVICE CONNECTION |  |  | SPECIFY MUNICIPAL STANDARD | 1
638E20794 | FT | SPECIAL - REMOVE WATER SERVICE CONNECTION |  |  | SPECIFY MUNICIPAL STANDARD | 1
638E20796 | FT | SPECIAL - RETAP, RECONNECT AND EXTEND 3/4" COPPER WATER SERVICE CONNECTION |  |  | SPECIFY MUNICIPAL STANDARD | 1
638E20798 | FT | SPECIAL - RAISE AND EXTEND 3/4" COPPER WATER SERVICE CONNECTION |  |  | SPECIFY MUNICIPAL STANDARD | 1
638E20800 | FT | SPECIAL - LOWER AND EXTEND 3/4" COPPER WATER SERVICE CONNECTION |  |  | SPECIFY MUNICIPAL STANDARD | 1
638E20802 | FT | SPECIAL - EXTEND 3/4" COPPER WATER SERVICE CONNECTION |  |  | SPECIFY MUNICIPAL STANDARD | 1
638E20804 | FT | SPECIAL - INSTALL 3/4" COPPER WATER SERVICE CONNECTION |  |  | SPECIFY MUNICIPAL STANDARD | 1
638E20806 | FT | SPECIAL - RETAP, RECONNECT AND EXTEND 3/4" POLYETHYLENE WATER SERVICE CONNECTION |  |  | SPECIFY MUNICIPAL STANDARD | 1
638E20808 | FT | SPECIAL - RAISE AND EXTEND 3/4" POLYETHYLENE WATER SERVICE CONNECTION |  |  | SPECIFY MUNICIPAL STANDARD | 1
638E20810 | FT | SPECIAL - LOWER AND EXTEND 3/4" POLYETHYLENE WATER SERVICE CONNECTION |  |  | SPECIFY MUNICIPAL STANDARD | 1
638E20812 | FT | SPECIAL - EXTEND 3/4" POLYETHYLENE WATER SERVICE CONNECTION |  |  | SPECIFY MUNICIPAL STANDARD | 1
638E20814 | FT | SPECIAL - INSTALL 3/4" POLYETHYLENE WATER SERVICE CONNECTION |  |  | SPECIFY MUNICIPAL STANDARD | 1
638E20816 | FT | SPECIAL - RETAP, RECONNECT AND EXTEND 1" COPPER WATER SERVICE CONNECTION |  |  | SPECIFY MUNICIPAL STANDARD | 1
638E20818 | FT | SPECIAL - RAISE AND EXTEND 1" COPPER WATER SERVICE CONNECTION |  |  | SPECIFY MUNICIPAL STANDARD | 1
638E20820 | FT | SPECIAL - LOWER AND EXTEND 1" COPPER WATER SERVICE CONNECTION |  |  | SPECIFY MUNICIPAL STANDARD | 1
638E20822 | FT | SPECIAL - EXTEND 1" COPPER WATER SERVICE CONNECTION |  |  | SPECIFY MUNICIPAL STANDARD | 1
638E20824 | FT | SPECIAL - INSTALL 1" COPPER WATER SERVICE CONNECTION |  |  | SPECIFY MUNICIPAL STANDARD | 1
638E20826 | FT | SPECIAL - RETAP, RECONNECT AND EXTEND 1" POLYETHYLENE WATER SERVICE CONNECTION |  |  | SPECIFY MUNICIPAL STANDARD | 1
638E20828 | FT | SPECIAL - RAISE AND EXTEND 1" POLYETHYLENE WATER SERVICE CONNECTION |  |  | SPECIFY MUNICIPAL STANDARD | 1
638E20830 | FT | SPECIAL - LOWER AND EXTEND 1" POLYETHYLENE WATER SERVICE CONNECTION |  |  | SPECIFY MUNICIPAL STANDARD | 1
638E20832 | FT | SPECIAL - EXTEND 1" POLYETHYLENE WATER SERVICE CONNECTION |  |  | SPECIFY MUNICIPAL STANDARD | 1
638E20834 | FT | SPECIAL - INSTALL 1" POLYETHYLENE WATER SERVICE CONNECTION |  |  | SPECIFY MUNICIPAL STANDARD | 1
638E20836 | FT | SPECIAL - RETAP, RECONNECT AND EXTEND 1 1/2" COPPER WATER SERVICE CONNECTION |  |  | SPECIFY MUNICIPAL STANDARD | 1
638E20838 | FT | SPECIAL - RAISE AND EXTEND 1 1/2" COPPER WATER SERVICE CONNECTION |  |  | SPECIFY MUNICIPAL STANDARD | 1
638E20840 | FT | SPECIAL - LOWER AND EXTEND 1 1/2" COPPER WATER SERVICE CONNECTION |  |  | SPECIFY MUNICIPAL STANDARD | 1
638E20842 | FT | SPECIAL - EXTEND 1 1/2" COPPER WATER SERVICE CONNECTION |  |  | SPECIFY MUNICIPAL STANDARD | 1
638E20844 | FT | SPECIAL - INSTALL 1 1/2" COPPER WATER SERVICE CONNECTION |  |  | SPECIFY MUNICIPAL STANDARD | 1
638E20846 | FT | SPECIAL - RETAP, RECONNECT AND EXTEND 1 1/2" POLYETHYLENE WATER SERVICE CONNECTION |  |  | SPECIFY MUNICIPAL STANDARD | 1
638E20848 | FT | SPECIAL - RAISE AND EXTEND 1 1/2" POLYETHYLENE WATER SERVICE CONNECTION |  |  | SPECIFY MUNICIPAL STANDARD | 1
638E20850 | FT | SPECIAL - LOWER AND EXTEND 1 1/2" POLYETHYLENE WATER SERVICE CONNECTION |  |  | SPECIFY MUNICIPAL STANDARD | 1
638E20852 | FT | SPECIAL - EXTEND 1 1/2" POLYETHYLENE WATER SERVICE CONNECTION |  |  | SPECIFY MUNICIPAL STANDARD | 1
638E20854 | FT | SPECIAL - INSTALL 1 1/2" POLYETHYLENE WATER SERVICE CONNECTION |  |  | SPECIFY MUNICIPAL STANDARD | 1
638E20856 | FT | SPECIAL - RETAP, RECONNECT AND EXTEND 2" COPPER WATER SERVICE CONNECTION |  |  | SPECIFY MUNICIPAL STANDARD | 1
638E20858 | FT | SPECIAL - RAISE AND EXTEND 2" COPPER WATER SERVICE CONNECTION |  |  | SPECIFY MUNICIPAL STANDARD | 1
638E20860 | FT | SPECIAL - LOWER AND EXTEND 2" COPPER WATER SERVICE CONNECTION |  |  | SPECIFY MUNICIPAL STANDARD | 1
638E20862 | FT | SPECIAL - EXTEND 2" COPPER WATER SERVICE CONNECTION |  |  | SPECIFY MUNICIPAL STANDARD | 1
638E20864 | FT | SPECIAL - INSTALL 2" COPPER WATER SERVICE CONNECTION |  |  | SPECIFY MUNICIPAL STANDARD | 1
638E20866 | FT | SPECIAL - RETAP, RECONNECT AND EXTEND 2" POLYETHYLENE WATER SERVICE CONNECTION |  |  | SPECIFY MUNICIPAL STANDARD | 1
638E20868 | FT | SPECIAL - RAISE AND EXTEND 2" POLYETHYLENE WATER SERVICE CONNECTION |  |  | SPECIFY MUNICIPAL STANDARD | 1
638E20870 | FT | SPECIAL - LOWER AND EXTEND 2" POLYETHYLENE WATER SERVICE CONNECTION |  |  | SPECIFY MUNICIPAL STANDARD | 1
638E20872 | FT | SPECIAL - EXTEND 2" POLYETHYLENE WATER SERVICE CONNECTION |  |  | SPECIFY MUNICIPAL STANDARD | 1
638E20874 | FT | SPECIAL - INSTALL 2" POLYETHYLENE WATER SERVICE CONNECTION |  |  | SPECIFY MUNICIPAL STANDARD | 1
638E20876 | EACH | SPECIAL - CUT AND PLUG EXISTING 4" WATER LINE |  |  | SPECIFY MUNICIPAL STANDARD | 1
638E20878 | EACH | SPECIAL - CUT AND PLUG EXISTING 6" WATER LINE |  |  | SPECIFY MUNICIPAL STANDARD | 1
638E20880 | EACH | SPECIAL - CUT AND PLUG EXISTING 8" WATER LINE |  |  | SPECIFY MUNICIPAL STANDARD | 1
638E20882 | EACH | SPECIAL - CUT AND PLUG EXISTING 10" WATER LINE |  |  | SPECIFY MUNICIPAL STANDARD | 1
638E20884 | EACH | SPECIAL - CUT AND PLUG EXISTING 12" WATER LINE |  |  | SPECIFY MUNICIPAL STANDARD | 1
638E20886 | EACH | SPECIAL - CUT AND PLUG EXISTING 16" WATER LINE |  |  | SPECIFY MUNICIPAL STANDARD | 1
638E20888 | EACH | SPECIAL - CUT AND PLUG EXISTING 20" WATER LINE |  |  | SPECIFY MUNICIPAL STANDARD | 1
638E20890 | EACH | SPECIAL - CUT AND PLUG EXISTING 24" WATER LINE |  |  | SPECIFY MUNICIPAL STANDARD | 1
638E20892 | EACH | SPECIAL - 3/4" CORPORATION STOP |  |  | SPECIFY MUNICIPAL STANDARD | 1
638E20894 | EACH | SPECIAL - 1" CORPORATION STOP |  |  | SPECIFY MUNICIPAL STANDARD | 1
638E20896 | EACH | SPECIAL - 1 1/2" CORPORATION STOP |  |  | SPECIFY MUNICIPAL STANDARD | 1
638E20902 | EACH | SPECIAL - SERVICE BOX ADJUSTED TO GRADE |  |  | SPECIFY MUNICIPAL STANDARD | 1
638E20904 | EACH | SPECIAL - SERVICE BOX |  |  | SPECIFY MUNICIPAL STANDARD | 1
638E20912 | EACH | SPECIAL - 1" CURB VALVE AND BOX |  |  | SPECIFY MUNICIPAL STANDARD | 1
638E20914 | EACH | SPECIAL - 1 1/2" CURB VALVE AND BOX |  |  | SPECIFY MUNICIPAL STANDARD | 1
638E20916 | EACH | SPECIAL - 2" CURB VALVE AND BOX |  |  | SPECIFY MUNICIPAL STANDARD | 1
638E21002 | EACH | SPECIAL - INSTALL 1" METER SETTING, COMPLETE |  |  | SPECIFY MUNICIPAL STANDARD | 1
638E21004 | EACH | SPECIAL - INSTALL 1-1/2" METER SETTING, COMPLETE |  |  | SPECIFY MUNICIPAL STANDARD | 1
638E21006 | EACH | SPECIAL - INSTALL 2" METER SETTING, COMPLETE |  |  | SPECIFY MUNICIPAL STANDARD | 1
638E21012 | EACH | SPECIAL - INSTALL 6" METER SETTING, COMPLETE |  |  | SPECIFY MUNICIPAL STANDARD | 1
638E21014 | EACH | SPECIAL - INSTALL 8" METER SETTING, COMPLETE |  |  | SPECIFY MUNICIPAL STANDARD | 1
638E21400 | EACH | SPECIAL - FIRE HYDRANT ADJUSTED TO GRADE |  |  | SPECIFY MUNICIPAL STANDARD | 1
638E21600 | EACH | SPECIAL - FIRE HYDRANT AND GATE VALVE REMOVED AND RESET |  |  | SPECIFY MUNICIPAL STANDARD | 1
638E30002 | MBF | SPECIAL - SHEETING AND BRACING ORDERED LEFT IN PLACE |  |  | SPECIFY MUNICIPAL STANDARD | 1
638E98000 | EACH | WATER WORK, MISC.: |  |  | ADD SUPPLEMENTAL DESCRIPTION | 1
638E98100 | LS | WATER WORK, MISC.: |  |  | ADD SUPPLEMENTAL DESCRIPTION | 1
638E98600 | FT | WATER WORK, MISC.: |  |  | ADD SUPPLEMENTAL DESCRIPTION | 1
638E99000 | LS | SPECIAL - WATER WORKS |  |  | DESIGN BUILD PROJECTS ONLY | 0
640E99000 | LS | SPECIAL - PAVEMENT MARKING |  |  | DESIGN BUILD PROJECTS ONLY | 0
642E00100 | MILE | EDGE LINE, 4", TYPE 1 |  |  |  | 0
642E00101 | MILE | EDGE LINE, 4", TYPE 1, AS PER PLAN |  |  |  | 0
642E00104 | MILE | EDGE LINE, 6", TYPE 1 |  |  |  | 0
642E00105 | MILE | EDGE LINE, 6", TYPE 1, AS PER PLAN |  |  |  | 0
642E00110 | MILE | EDGE LINE, 4", TYPE 1A |  |  |  | 0
642E00111 | MILE | EDGE LINE, 4", TYPE 1A, AS PER PLAN |  |  |  | 0
642E00114 | MILE | EDGE LINE, 6", TYPE 1A |  |  |  | 0
642E00200 | MILE | LANE LINE, 4", TYPE 1 |  |  |  | 0
642E00201 | MILE | LANE LINE, 4", TYPE 1, AS PER PLAN |  |  |  | 0
642E00204 | MILE | LANE LINE, 6", TYPE 1 |  |  |  | 0
642E00205 | MILE | LANE LINE, 6", TYPE 1, AS PER PLAN |  |  |  | 0
642E00210 | MILE | LANE LINE, 4", TYPE 1A |  |  |  | 0
642E00211 | MILE | LANE LINE, 4", TYPE 1A, AS PER PLAN |  |  |  | 0
642E00214 | MILE | LANE LINE, 6", TYPE 1A |  |  |  | 0
642E00300 | MILE | CENTER LINE, TYPE 1 |  |  |  | 0
642E00301 | MILE | CENTER LINE, TYPE 1, AS PER PLAN |  |  |  | 0
642E00310 | MILE | CENTER LINE, TYPE 1A |  |  |  | 0
642E00311 | MILE | CENTER LINE, TYPE 1A, AS PER PLAN |  |  |  | 0
642E00400 | FT | CHANNELIZING LINE, 8", TYPE 1 |  |  |  | 0
642E00401 | FT | CHANNELIZING LINE, 8", TYPE 1, AS PER PLAN |  |  |  | 0
642E00404 | FT | CHANNELIZING LINE, 12", TYPE 1 |  |  |  | 0
642E00405 | FT | CHANNELIZING LINE, 12", TYPE 1, AS PER PLAN |  |  |  | 0
642E00410 | FT | CHANNELIZING LINE, 8", TYPE 1A |  |  |  | 0
642E00411 | FT | CHANNELIZING LINE, 8", TYPE 1A, AS PER PLAN |  |  |  | 0
642E00414 | FT | CHANNELIZING LINE, 12", TYPE 1A |  |  |  | 0
642E00500 | FT | STOP LINE, TYPE 1 |  |  |  | 0
642E00501 | FT | STOP LINE, TYPE 1, AS PER PLAN |  |  |  | 0
642E00510 | FT | STOP LINE, TYPE 1A |  |  |  | 0
642E00511 | FT | STOP LINE, TYPE 1A, AS PER PLAN |  |  |  | 0
642E00600 | FT | CROSSWALK LINE, TYPE 1 |  |  |  | 0
642E00601 | FT | CROSSWALK LINE, TYPE 1, AS PER PLAN |  |  |  | 0
642E00610 | FT | CROSSWALK LINE, TYPE 1A |  |  |  | 0
642E00611 | FT | CROSSWALK LINE, TYPE 1A, AS PER PLAN |  |  |  | 0
642E00700 | FT | TRANSVERSE/DIAGONAL LINE, TYPE 1 |  |  |  | 0
642E00701 | FT | TRANSVERSE/DIAGONAL LINE, TYPE 1, AS PER PLAN |  |  |  | 0
642E00710 | FT | TRANSVERSE/DIAGONAL LINE, TYPE 1A |  |  |  | 0
642E00711 | FT | TRANSVERSE/DIAGONAL LINE, TYPE 1A, AS PER PLAN |  |  |  | 0
642E00720 | FT | CHEVRON MARKING, TYPE 1 |  |  |  | 0
642E00721 | FT | CHEVRON MARKING, TYPE 1, AS PER PLAN |  |  |  | 0
642E00730 | FT | CHEVRON MARKING, TYPE 1A |  |  |  | 0
642E00731 | FT | CHEVRON MARKING, TYPE 1A, AS PER PLAN |  |  |  | 0
642E00800 | FT | CURB MARKING, TYPE 1 |  |  |  | 0
642E00810 | FT | CURB MARKING, TYPE 1A |  |  |  | 0
642E00900 | SF | ISLAND MARKING, TYPE 1 |  |  |  | 0
642E00901 | SF | ISLAND MARKING, TYPE 1, AS PER PLAN |  |  |  | 0
642E00912 | SF | ISLAND MARKING, TYPE 1A |  |  |  | 0
642E00913 | SF | ISLAND MARKING, TYPE 1A, AS PER PLAN |  |  |  | 0
642E01000 | EACH | RAILROAD SYMBOL MARKING, TYPE 1 |  |  |  | 0
642E01001 | EACH | RAILROAD SYMBOL MARKING, TYPE 1, AS PER PLAN |  |  |  | 0
642E01010 | EACH | RAILROAD SYMBOL MARKING, TYPE 1A |  |  |  | 0
642E01011 | EACH | RAILROAD SYMBOL MARKING, TYPE 1A, AS PER PLAN |  |  |  | 0
642E01100 | EACH | SCHOOL SYMBOL MARKING, 72", TYPE 1 |  |  |  | 0
642E01106 | EACH | SCHOOL SYMBOL MARKING, 72", TYPE 1A |  |  |  | 0
642E01110 | EACH | SCHOOL SYMBOL MARKING, 96", TYPE 1 |  |  |  | 0
642E01111 | EACH | SCHOOL SYMBOL MARKING, 96", TYPE 1, AS PER PLAN |  |  |  | 0
642E01116 | EACH | SCHOOL SYMBOL MARKING, 96", TYPE 1A |  |  |  | 0
642E01117 | EACH | SCHOOL SYMBOL MARKING, 96", TYPE 1A, AS PER PLAN |  |  |  | 0
642E01124 | EACH | SCHOOL SYMBOL MARKING, 120", TYPE 1 |  |  |  | 0
642E01125 | EACH | SCHOOL SYMBOL MARKING, 120", TYPE 1, AS PER PLAN |  |  |  | 0
642E01130 | EACH | SCHOOL SYMBOL MARKING, 120", TYPE 1A |  |  |  | 0
642E01131 | EACH | SCHOOL SYMBOL MARKING, 120", TYPE 1A, AS PER PLAN |  |  |  | 0
642E01200 | FT | PARKING LOT STALL MARKING, TYPE 1 |  |  |  | 0
642E01201 | FT | PARKING LOT STALL MARKING, TYPE 1, AS PER PLAN |  |  |  | 0
642E01210 | FT | PARKING LOT STALL MARKING, TYPE 1A |  |  |  | 0
642E01211 | FT | PARKING LOT STALL MARKING, TYPE 1A, AS PER PLAN |  |  |  | 0
642E01300 | EACH | LANE ARROW, TYPE 1 |  |  |  | 0
642E01301 | EACH | LANE ARROW, TYPE 1, AS PER PLAN |  |  |  | 0
642E01310 | EACH | LANE ARROW, TYPE 1A |  |  |  | 0
642E01311 | EACH | LANE ARROW, TYPE 1A, AS PER PLAN |  |  |  | 0
642E01312 | EACH | LANE REDUCTION ARROW, TYPE 1 |  |  |  | 0
642E01313 | EACH | LANE REDUCTION ARROW, TYPE 1, AS PER PLAN |  |  |  | 0
642E01314 | EACH | LANE REDUCTION ARROW, TYPE 1A |  |  |  | 0
642E01315 | EACH | LANE REDUCTION ARROW, TYPE 1A, AS PER PLAN |  |  |  | 0
642E01322 | EACH | WRONG WAY ARROW, TYPE 1 |  |  |  | 0
642E01326 | EACH | WRONG WAY ARROW, TYPE 1A |  |  |  | 0
642E01400 | EACH | WORD ON PAVEMENT, 72", TYPE 1 |  |  |  | 0
642E01401 | EACH | WORD ON PAVEMENT, 72", TYPE 1, AS PER PLAN |  |  |  | 0
642E01406 | EACH | WORD ON PAVEMENT, 72", TYPE 1A |  |  |  | 0
642E01407 | EACH | WORD ON PAVEMENT, 72", TYPE 1A, AS PER PLAN |  |  |  | 0
642E01410 | EACH | WORD ON PAVEMENT, 96", TYPE 1 |  |  |  | 0
642E01411 | EACH | WORD ON PAVEMENT, 96", TYPE 1, AS PER PLAN |  |  |  | 0
642E01420 | EACH | WORD ON PAVEMENT, 96", TYPE 1A |  |  |  | 0
642E01421 | EACH | WORD ON PAVEMENT, 96", TYPE 1A, AS PER PLAN |  |  |  | 0
642E01500 | FT | DOTTED LINE, 4", TYPE 1 |  |  |  | 0
642E01501 | FT | DOTTED LINE, 4", TYPE 1, AS PER PLAN |  |  |  | 0
642E01506 | FT | DOTTED LINE, 4", TYPE 1A |  |  |  | 0
642E01507 | FT | DOTTED LINE, 4", TYPE 1A, AS PER PLAN |  |  |  | 0
642E01510 | FT | DOTTED LINE, 6", TYPE 1 |  |  |  | 0
642E01516 | FT | DOTTED LINE, 6", TYPE 1A |  |  |  | 0
642E01517 | FT | DOTTED LINE, 6", TYPE 1A, AS PER PLAN |  |  |  | 0
642E01522 | FT | DOTTED LINE, 8", TYPE 1 |  |  |  | 0
642E01523 | FT | DOTTED LINE, 8", TYPE 1, AS PER PLAN |  |  |  | 0
642E01530 | FT | DOTTED LINE, 8", TYPE 1A |  |  |  | 0
642E01531 | FT | DOTTED LINE, 8", TYPE 1A, AS PER PLAN |  |  |  | 0
642E01560 | FT | DOTTED LINE, 12", TYPE 1 |  |  |  | 0
642E01570 | FT | DOTTED LINE, 12", TYPE 1A |  |  |  | 0
642E01602 | EACH | BIKE LANE SYMBOL MARKING, TYPE 1 |  |  |  | 0
642E01610 | EACH | BIKE LANE SYMBOL MARKING, TYPE 1A |  |  |  | 0
642E01650 | EACH | BIKE LANE ARROW, TYPE 1 |  |  |  | 0
642E01702 | EACH | HANDICAP SYMBOL MARKING, TYPE 1 |  |  |  | 0
642E01703 | EACH | HANDICAP SYMBOL MARKING, TYPE 1, AS PER PLAN |  |  |  | 0
642E01710 | EACH | HANDICAP SYMBOL MARKING, TYPE 1A |  |  |  | 0
642E19000 | EACH | SHARED LANE MARKING, TYPE 1 |  |  |  | 0
642E19010 | EACH | SHARED LANE MARKING, TYPE 1A |  |  |  | 0
642E20000 | LS | TWO-WAY RADIO EQUIPMENT |  |  |  | 0
642E20802 | FT | YIELD LINE, TYPE 1 |  |  |  | 0
642E20810 | FT | YIELD LINE, TYPE 1A |  |  |  | 0
642E30000 | FT | REMOVAL OF PAVEMENT MARKING |  |  |  | 0
642E30001 | FT | REMOVAL OF PAVEMENT MARKING, AS PER PLAN |  |  |  | 0
642E30010 | SF | REMOVAL OF PAVEMENT MARKING |  |  |  | 0
642E30020 | EACH | REMOVAL OF PAVEMENT MARKING |  |  |  | 0
642E30030 | MILE | REMOVAL OF PAVEMENT MARKING |  |  |  | 0
642E30031 | MILE | REMOVAL OF PAVEMENT MARKING, AS PER PLAN |  |  |  | 0
642E40000 | EACH | SPECIAL - AIR SPEED ZONE MARKING |  |  | CHECK UNIT OF MEASURE | 0
642E50000 | MILE | PAVEMENT MARKING, MISC.: |  |  | ADD SUPPLEMENTAL DESCRIPTION | 1
642E50010 | EACH | PAVEMENT MARKING, MISC.: |  |  | ADD SUPPLEMENTAL DESCRIPTION | 1
642E50020 | FT | PAVEMENT MARKING, MISC.: |  |  | ADD SUPPLEMENTAL DESCRIPTION | 1
642E50030 | SF | PAVEMENT MARKING, MISC.: |  |  | ADD SUPPLEMENTAL DESCRIPTION | 1
642E50040 | LS | PAVEMENT MARKING, MISC.: |  |  | ADD SUPPLEMENTAL DESCRIPTION | 1
642E60000 | SF | GREEN COLORED PAVEMENT FOR BIKE LANES,TYPE 1 |  |  |  | 0
642E60010 | SF | GREEN COLORED PAVEMENT FOR BIKE LANES,TYPE 1A |  |  |  | 0
643E00100 | MILE | EDGE LINE, 4" |  |  |  | 0
643E00101 | MILE | EDGE LINE, 4", AS PER PLAN |  |  |  | 0
643E00104 | MILE | EDGE LINE, 6" |  |  |  | 0
643E00105 | MILE | EDGE LINE, 6", AS PER PLAN |  |  |  | 0
643E00200 | MILE | LANE LINE, 4" |  |  |  | 0
643E00201 | MILE | LANE LINE, 4", AS PER PLAN |  |  |  | 0
643E00204 | MILE | LANE LINE, 6" |  |  |  | 0
643E00205 | MILE | LANE LINE, 6", AS PER PLAN |  |  |  | 0
643E00300 | MILE | CENTER LINE |  |  |  | 0
643E00301 | MILE | CENTER LINE, AS PER PLAN |  |  |  | 0
643E00400 | FT | CHANNELIZING LINE, 8" |  |  |  | 0
643E00401 | FT | CHANNELIZING LINE, 8", AS PER PLAN |  |  |  | 0
643E00404 | FT | CHANNELIZING LINE, 12" |  |  |  | 0
643E00405 | FT | CHANNELIZING LINE, 12", AS PER PLAN |  |  |  | 0
643E00500 | FT | STOP LINE |  |  |  | 0
643E00501 | FT | STOP LINE, AS PER PLAN |  |  |  | 0
643E00600 | FT | CROSSWALK LINE |  |  |  | 0
643E00601 | FT | CROSSWALK LINE, AS PER PLAN |  |  |  | 0
643E00700 | FT | TRANSVERSE/DIAGONAL LINE |  |  |  | 0
643E00701 | FT | TRANSVERSE/DIAGONAL LINE, AS PER PLAN |  |  |  | 0
643E00720 | FT | CHEVRON MARKING |  |  |  | 0
643E00721 | FT | CHEVRON MARKING, AS PER PLAN |  |  |  | 0
643E00800 | FT | CURB MARKING |  |  |  | 0
643E00801 | FT | CURB MARKING, AS PER PLAN |  |  |  | 0
643E00900 | SF | ISLAND MARKING |  |  |  | 0
643E00901 | SF | ISLAND MARKING, AS PER PLAN |  |  |  | 0
643E01000 | EACH | RAILROAD SYMBOL MARKING |  |  |  | 0
643E01001 | EACH | RAILROAD SYMBOL MARKING, AS PER PLAN |  |  |  | 0
643E01100 | EACH | SCHOOL SYMBOL MARKING, 72" |  |  |  | 0
643E01101 | EACH | SCHOOL SYMBOL MARKING, 72", AS PER PLAN |  |  |  | 0
643E01110 | EACH | SCHOOL SYMBOL MARKING, 96" |  |  |  | 0
643E01111 | EACH | SCHOOL SYMBOL MARKING, 96", AS PER PLAN |  |  |  | 0
643E01120 | EACH | SCHOOL SYMBOL MARKING, 120" |  |  |  | 0
643E01121 | EACH | SCHOOL SYMBOL MARKING, 120", AS PER PLAN |  |  |  | 0
643E01200 | FT | PARKING LOT STALL MARKING |  |  |  | 0
643E01201 | FT | PARKING LOT STALL MARKING, AS PER PLAN |  |  |  | 0
643E01300 | EACH | LANE ARROW |  |  |  | 0
643E01301 | EACH | LANE ARROW, AS PER PLAN |  |  |  | 0
643E01310 | EACH | WRONG WAY ARROW |  |  |  | 0
643E01400 | EACH | WORD ON PAVEMENT, 72" |  |  |  | 0
643E01401 | EACH | WORD ON PAVEMENT, 72", AS PER PLAN |  |  |  | 0
643E01410 | EACH | WORD ON PAVEMENT, 96" |  |  |  | 0
643E01411 | EACH | WORD ON PAVEMENT, 96", AS PER PLAN |  |  |  | 0
643E01500 | FT | DOTTED LINE, 4" |  |  |  | 0
643E01501 | FT | DOTTED LINE, 4", AS PER PLAN |  |  |  | 0
643E01510 | FT | DOTTED LINE, 6" |  |  |  | 0
643E01511 | FT | DOTTED LINE, 6", AS PER PLAN |  |  |  | 0
643E01550 | FT | DOTTED LINE, 12" |  |  |  | 0
643E01551 | FT | DOTTED LINE, 12", AS PER PLAN |  |  |  | 0
643E01600 | EACH | HANDICAP SYMBOL MARKING |  |  |  | 0
643E01601 | EACH | HANDICAP SYMBOL MARKING, AS PER PLAN |  |  |  | 0
643E01602 | EACH | BIKE LANE SYMBOL MARKING |  |  |  | 0
643E19000 | EACH | SHARED LANE MARKING |  |  |  | 0
643E20000 | LS | TWO-WAY RADIO EQUIPMENT |  |  |  | 0
643E20802 | FT | YIELD LINE |  |  |  | 0
643E30000 | FT | REMOVAL OF PAVEMENT MARKING |  |  |  | 0
643E30010 | SF | REMOVAL OF PAVEMENT MARKING |  |  |  | 0
643E30020 | EACH | REMOVAL OF PAVEMENT MARKING |  |  |  | 0
643E30030 | MILE | REMOVAL OF PAVEMENT MARKING |  |  |  | 0
643E40000 | EACH | SPECIAL - AIR SPEED ZONE MARKING |  |  |  | 0
643E50000 | MILE | PAVEMENT MARKING, MISC.: |  |  | ADD SUPPLEMENTAL DESCRIPTION | 1
643E50100 | EACH | PAVEMENT MARKING, MISC.: |  |  | ADD SUPPLEMENTAL DESCRIPTION | 1
643E50200 | FT | PAVEMENT MARKING, MISC.: |  |  | ADD SUPPLEMENTAL DESCRIPTION | 1
643E60000 | SF | GREEN COLORED PAVEMENT FOR BIKE LANES |  |  |  | 0
644E00100 | MILE | EDGE LINE, 4" |  |  |  | 0
644E00101 | MILE | EDGE LINE, 4", AS PER PLAN |  |  |  | 0
644E00104 | MILE | EDGE LINE, 6" |  |  |  | 0
644E00105 | MILE | EDGE LINE, 6", AS PER PLAN |  |  |  | 0
644E00200 | MILE | LANE LINE, 4" |  |  |  | 0
644E00201 | MILE | LANE LINE, 4", AS PER PLAN |  |  |  | 0
644E00204 | MILE | LANE LINE, 6" |  |  |  | 0
644E00300 | MILE | CENTER LINE |  |  |  | 0
644E00301 | MILE | CENTER LINE, AS PER PLAN |  |  |  | 0
644E00400 | FT | CHANNELIZING LINE, 8" |  |  |  | 0
644E00401 | FT | CHANNELIZING LINE, 8", AS PER PLAN |  |  |  | 0
644E00404 | FT | CHANNELIZING LINE, 12" |  |  |  | 0
644E00405 | FT | CHANNELIZING LINE, 12", AS PER PLAN |  |  |  | 0
644E00500 | FT | STOP LINE |  |  |  | 0
644E00501 | FT | STOP LINE, AS PER PLAN |  |  |  | 0
644E00600 | FT | CROSSWALK LINE |  |  |  | 0
644E00601 | FT | CROSSWALK LINE, AS PER PLAN |  |  |  | 0
644E00700 | FT | TRANSVERSE/DIAGONAL LINE |  |  |  | 0
644E00701 | FT | TRANSVERSE/DIAGONAL LINE, AS PER PLAN |  |  |  | 0
644E00720 | FT | CHEVRON MARKING |  |  |  | 0
644E00721 | FT | CHEVRON MARKING, AS PER PLAN |  |  |  | 0
644E00800 | FT | CURB MARKING |  |  |  | 0
644E00900 | SF | ISLAND MARKING |  |  |  | 0
644E00901 | SF | ISLAND MARKING, AS PER PLAN |  |  |  | 0
644E01000 | EACH | RAILROAD SYMBOL MARKING |  |  |  | 0
644E01001 | EACH | RAILROAD SYMBOL MARKING, AS PER PLAN |  |  |  | 0
644E01100 | EACH | SCHOOL SYMBOL MARKING, 72" |  |  |  | 0
644E01110 | EACH | SCHOOL SYMBOL MARKING, 96" |  |  |  | 0
644E01111 | EACH | SCHOOL SYMBOL MARKING, 96", AS PER PLAN |  |  |  | 0
644E01120 | EACH | SCHOOL SYMBOL MARKING, 120" |  |  |  | 0
644E01121 | EACH | SCHOOL SYMBOL MARKING, 120", AS PER PLAN |  |  |  | 0
644E01200 | FT | PARKING LOT STALL MARKING |  |  |  | 0
644E01201 | FT | PARKING LOT STALL MARKING, AS PER PLAN |  |  |  | 0
644E01300 | EACH | LANE ARROW |  |  |  | 0
644E01301 | EACH | LANE ARROW, AS PER PLAN |  |  |  | 0
644E01350 | EACH | LANE REDUCTION ARROW |  |  |  | 0
644E01360 | EACH | WRONG WAY ARROW |  |  |  | 0
644E01382 | EACH | WORD ON PAVEMENT, 48" |  |  |  | 0
644E01383 | EACH | WORD ON PAVEMENT, 48", AS PER PLAN |  |  |  | 0
644E01400 | EACH | WORD ON PAVEMENT, 72" |  |  |  | 0
644E01401 | EACH | WORD ON PAVEMENT, 72", AS PER PLAN |  |  |  | 0
644E01410 | EACH | WORD ON PAVEMENT, 96" |  |  |  | 0
644E01411 | EACH | WORD ON PAVEMENT, 96", AS PER PLAN |  |  |  | 0
644E01500 | FT | DOTTED LINE, 4" |  |  |  | 0
644E01501 | FT | DOTTED LINE, 4", AS PER PLAN |  |  |  | 0
644E01510 | FT | DOTTED LINE, 6" |  |  |  | 0
644E01511 | FT | DOTTED LINE, 6", AS PER PLAN |  |  |  | 0
644E01514 | FT | DOTTED LINE, 8" |  |  |  | 0
644E01520 | FT | DOTTED LINE, 12" |  |  |  | 0
644E01600 | EACH | HANDICAP SYMBOL MARKING |  |  |  | 0
644E01601 | EACH | HANDICAP SYMBOL MARKING, AS PER PLAN |  |  |  | 0
644E01620 | EACH | BIKE CROSSING SYMBOL |  |  |  | 0
644E01621 | EACH | BIKE CROSSING SYMBOL, AS PER PLAN |  |  |  | 0
644E01630 | EACH | BIKE LANE SYMBOL MARKING |  |  |  | 0
644E01800 | EACH | PREFERENTIAL LANE MARKING |  |  |  | 0
644E19000 | EACH | SHARED LANE MARKING |  |  |  | 0
644E20000 | LS | TWO-WAY RADIO EQUIPMENT |  |  |  | 0
644E20001 | LS | TWO WAY RADIO EQUIPMENT, AS PER PLAN |  |  |  | 0
644E20800 | FT | YIELD LINE |  |  |  | 0
644E20801 | FT | YIELD LINE, AS PER PLAN |  |  |  | 0
644E30000 | FT | REMOVAL OF PAVEMENT MARKING |  |  |  | 0
644E30010 | SF | REMOVAL OF PAVEMENT MARKING |  |  |  | 0
644E30020 | EACH | REMOVAL OF PAVEMENT MARKING |  |  |  | 0
644E30030 | MILE | REMOVAL OF PAVEMENT MARKING |  |  |  | 0
644E40000 | EACH | SPECIAL - AIR SPEED ZONE MARKING |  |  | CHECK UNIT OF MEASURE | 0
644E50100 | EACH | PAVEMENT MARKING, MISC.: |  |  | ADD SUPPLEMENTAL DESCRIPTION | 1
644E50200 | SF | PAVEMENT MARKING, MISC.: |  |  | ADD SUPPLEMENTAL DESCRIPTION | 1
644E50300 | FT | PAVEMENT MARKING, MISC.: |  |  | ADD SUPPLEMENTAL DESCRIPTION | 1
644E50400 | MILE | PAVEMENT MARKING, MISC.: |  |  | ADD SUPPLEMENTAL DESCRIPTION | 1
644E60000 | SF | GREEN COLORED PAVEMENT FOR BIKE LANES |  |  |  | 0
645E00100 | MILE | EDGE LINE, 4", TYPE A1 |  |  |  | 0
645E00102 | MILE | EDGE LINE, 4", TYPE A2 |  |  |  | 0
645E00104 | MILE | EDGE LINE, TYPE B |  |  |  | 0
645E00106 | MILE | EDGE LINE, TYPE C |  |  |  | 0
645E00110 | MILE | EDGE LINE, 4", TYPE A3 |  |  |  | 0
645E00111 | MILE | EDGE LINE, 4", TYPE A3, AS PER PLAN |  |  |  | 0
645E00112 | MILE | EDGE LINE, 6", TYPE A1 |  |  |  | 0
645E00114 | MILE | EDGE LINE, 6", TYPE A2 |  |  |  | 0
645E00116 | MILE | EDGE LINE, 6", TYPE A3 |  |  |  | 0
645E00117 | MILE | EDGE LINE, 6", TYPE A3, AS PER PLAN |  |  |  | 0
645E00200 | MILE | LANE LINE, 4", TYPE A1 |  |  |  | 0
645E00202 | MILE | LANE LINE, 4", TYPE A2 |  |  |  | 0
645E00204 | MILE | LANE LINE, TYPE B |  |  |  | 0
645E00206 | MILE | LANE LINE, TYPE C |  |  |  | 0
645E00210 | MILE | LANE LINE, 4", TYPE A3 |  |  |  | 0
645E00211 | MILE | LANE LINE, 4", TYPE A3, AS PER PLAN |  |  |  | 0
645E00212 | MILE | LANE LINE, 6", TYPE A1 |  |  |  | 0
645E00214 | MILE | LANE LINE, 6", TYPE A2 |  |  |  | 0
645E00216 | MILE | LANE LINE, 6", TYPE A3 |  |  |  | 0
645E00300 | MILE | CENTER LINE, TYPE A1 |  |  |  | 0
645E00302 | MILE | CENTER LINE, TYPE A2 |  |  |  | 0
645E00304 | MILE | CENTER LINE, TYPE B |  |  |  | 0
645E00306 | MILE | CENTER LINE, TYPE C |  |  |  | 0
645E00310 | MILE | CENTER LINE, TYPE A3 |  |  |  | 0
645E00311 | MILE | CENTER LINE, TYPE A3, AS PER PLAN |  |  |  | 0
645E00400 | FT | CHANNELIZING LINE, 8", TYPE A1 |  |  |  | 0
645E00402 | FT | CHANNELIZING LINE, 8", TYPE A2 |  |  |  | 0
645E00404 | FT | CHANNELIZING LINE, TYPE B |  |  |  | 0
645E00406 | FT | CHANNELIZING LINE, TYPE C |  |  |  | 0
645E00410 | FT | CHANNELIZING LINE, 8", TYPE A3 |  |  |  | 0
645E00411 | FT | CHANNELIZING LINE, 8", TYPE A3, AS PER PLAN |  |  |  | 0
645E00412 | FT | CHANNELIZING LINE, 12", TYPE A1 |  |  |  | 0
645E00414 | FT | CHANNELIZING LINE, 12", TYPE A2 |  |  |  | 0
645E00416 | FT | CHANNELIZING LINE, 12", TYPE A3 |  |  |  | 0
645E00500 | FT | STOP LINE, TYPE A1 |  |  |  | 0
645E00502 | FT | STOP LINE, TYPE A2 |  |  |  | 0
645E00503 | FT | STOP LINE, TYPE A2, AS PER PLAN |  |  |  | 0
645E00504 | FT | STOP LINE, TYPE B |  |  |  | 0
645E00506 | FT | STOP LINE, TYPE C |  |  |  | 0
645E00510 | FT | STOP LINE, TYPE A3 |  |  |  | 0
645E00511 | FT | STOP LINE, TYPE A3, AS PER PLAN |  |  |  | 0
645E00600 | FT | CROSSWALK LINE, TYPE A1 |  |  |  | 0
645E00602 | FT | CROSSWALK LINE, TYPE A2 |  |  |  | 0
645E00603 | FT | CROSSWALK LINE, TYPE A2, AS PER PLAN |  |  |  | 0
645E00604 | FT | CROSSWALK LINE, TYPE B |  |  |  | 0
645E00606 | FT | CROSSWALK LINE, TYPE C |  |  |  | 0
645E00610 | FT | CROSSWALK LINE, TYPE A3 |  |  |  | 0
645E00611 | FT | CROSSWALK LINE, TYPE A3, AS PER PLAN |  |  |  | 0
645E00700 | FT | TRANSVERSE/DIAGONAL LINE, TYPE A1 |  |  |  | 0
645E00701 | FT | TRANSVERSE/DIAGONAL LINE, TYPE A1, AS PER PLAN |  |  |  | 0
645E00702 | FT | TRANSVERSE/DIAGONAL LINE, TYPE A2 |  |  |  | 0
645E00704 | FT | TRANSVERSE/DIAGONAL LINE, TYPE B |  |  |  | 0
645E00706 | FT | TRANSVERSE/DIAGONAL LINE, TYPE C |  |  |  | 0
645E00710 | FT | TRANSVERSE/DIAGONAL LINE, TYPE A3 |  |  |  | 0
645E00711 | FT | TRANSVERSE/DIAGONAL LINE, TYPE A3, AS PER PLAN |  |  |  | 0
645E00722 | FT | CHEVRON MARKING, TYPE A1 |  |  |  | 0
645E00724 | FT | CHEVRON MARKING, TYPE A2 |  |  |  | 0
645E00726 | FT | CHEVRON MARKING, TYPE A3 |  |  |  | 0
645E00730 | FT | CHEVRON MARKING, TYPE B |  |  |  | 0
645E00740 | FT | CHEVRON MARKING, TYPE C |  |  |  | 0
645E00800 | FT | CURB MARKING, TYPE A1 |  |  |  | 0
645E00802 | FT | CURB MARKING, TYPE A2 |  |  |  | 0
645E00804 | FT | CURB MARKING, TYPE B |  |  |  | 0
645E00806 | FT | CURB MARKING, TYPE C |  |  |  | 0
645E00810 | FT | CURB MARKING, TYPE A3 |  |  |  | 0
645E00900 | SF | ISLAND MARKING, TYPE A1 |  |  |  | 0
645E00902 | SF | ISLAND MARKING, TYPE A2 |  |  |  | 0
645E00904 | SF | ISLAND MARKING, TYPE B |  |  |  | 0
645E00906 | SF | ISLAND MARKING, TYPE C |  |  |  | 0
645E00910 | SF | ISLAND MARKING, TYPE A3 |  |  |  | 0
645E01000 | EACH | RAILROAD SYMBOL MARKING, TYPE A1 |  |  |  | 0
645E01002 | EACH | RAILROAD SYMBOL MARKING, TYPE A2 |  |  |  | 0
645E01004 | EACH | RAILROAD SYMBOL MARKING, TYPE B |  |  |  | 0
645E01006 | EACH | RAILROAD SYMBOL MARKING, TYPE C |  |  |  | 0
645E01010 | EACH | RAILROAD SYMBOL MARKING, TYPE A3 |  |  |  | 0
645E01100 | EACH | SCHOOL SYMBOL MARKING, 72", TYPE A1 |  |  |  | 0
645E01102 | EACH | SCHOOL SYMBOL MARKING, 72", TYPE A2 |  |  |  | 0
645E01104 | EACH | SCHOOL SYMBOL MARKING, 72", TYPE B |  |  |  | 0
645E01106 | EACH | SCHOOL SYMBOL MARKING, 72", TYPE C |  |  |  | 0
645E01110 | EACH | SCHOOL SYMBOL MARKING, 96", TYPE A1 |  |  |  | 0
645E01112 | EACH | SCHOOL SYMBOL MARKING, 96", TYPE A2 |  |  |  | 0
645E01114 | EACH | SCHOOL SYMBOL MARKING, 96", TYPE B |  |  |  | 0
645E01116 | EACH | SCHOOL SYMBOL MARKING, 96", TYPE C |  |  |  | 0
645E01120 | EACH | SCHOOL SYMBOL MARKING, 72", TYPE A3 |  |  |  | 0
645E01124 | EACH | SCHOOL SYMBOL MARKING, 96", TYPE A3 |  |  |  | 0
645E01130 | EACH | SCHOOL SYMBOL MARKING, 120", TYPE A1 |  |  |  | 0
645E01132 | EACH | SCHOOL SYMBOL MARKING, 120", TYPE A2 |  |  |  | 0
645E01134 | EACH | SCHOOL SYMBOL MARKING, 120", TYPE A3 |  |  |  | 0
645E01200 | FT | PARKING LOT STALL MARKING, TYPE A1 |  |  |  | 0
645E01202 | FT | PARKING LOT STALL MARKING, TYPE A2 |  |  |  | 0
645E01204 | FT | PARKING LOT STALL MARKING, TYPE B |  |  |  | 0
645E01206 | FT | PARKING LOT STALL MARKING, TYPE C |  |  |  | 0
645E01210 | FT | PARKING LOT STALL MARKING, TYPE A3 |  |  |  | 0
645E01300 | EACH | LANE ARROW, TYPE A1 |  |  |  | 0
645E01302 | EACH | LANE ARROW, TYPE A2 |  |  |  | 0
645E01304 | EACH | LANE ARROW, TYPE B |  |  |  | 0
645E01306 | EACH | LANE ARROW, TYPE C |  |  |  | 0
645E01310 | EACH | LANE ARROW, TYPE A3 |  |  |  | 0
645E01311 | EACH | LANE ARROW, TYPE A3, AS PER PLAN |  |  |  | 0
645E01320 | EACH | WRONG WAY ARROW, TYPE A1 |  |  |  | 0
645E01322 | EACH | WRONG WAY ARROW, TYPE A2 |  |  |  | 0
645E01324 | EACH | WRONG WAY ARROW, TYPE A3 |  |  |  | 0
645E01326 | EACH | WRONG WAY ARROW, TYPE B |  |  |  | 0
645E01328 | EACH | WRONG WAY ARROW, TYPE C |  |  |  | 0
645E01400 | EACH | WORD ON PAVEMENT, 72", TYPE A1 |  |  |  | 0
645E01402 | EACH | WORD ON PAVEMENT, 72", TYPE A2 |  |  |  | 0
645E01404 | EACH | WORD ON PAVEMENT, 72", TYPE B |  |  |  | 0
645E01406 | EACH | WORD ON PAVEMENT, 72", TYPE C |  |  |  | 0
645E01410 | EACH | WORD ON PAVEMENT, 96", TYPE A1 |  |  |  | 0
645E01412 | EACH | WORD ON PAVEMENT, 96", TYPE A2 |  |  |  | 0
645E01414 | EACH | WORD ON PAVEMENT, 96", TYPE B |  |  |  | 0
645E01416 | EACH | WORD ON PAVEMENT, 96", TYPE C |  |  |  | 0
645E01420 | EACH | WORD ON PAVEMENT, 72", TYPE A3 |  |  |  | 0
645E01421 | EACH | WORD ON PAVEMENT, 72", TYPE A3, AS PER PLAN |  |  |  | 0
645E01424 | EACH | WORD ON PAVEMENT, 96", TYPE A3 |  |  |  | 0
645E01480 | FT | DOTTED LINE, 4", TYPE A3 |  |  |  | 0
645E01481 | FT | DOTTED LINE, 4", TYPE A3, AS PER PLAN |  |  |  | 0
645E01500 | FT | DOTTED LINE, 4", TYPE A1 |  |  |  | 0
645E01502 | FT | DOTTED LINE, 4", TYPE A2 |  |  |  | 0
645E01504 | FT | DOTTED LINE, 4", TYPE B |  |  |  | 0
645E01506 | FT | DOTTED LINE, 4", TYPE C |  |  |  | 0
645E01510 | FT | DOTTED LINE, 6", TYPE A1 |  |  |  | 0
645E01512 | FT | DOTTED LINE, 6", TYPE A2 |  |  |  | 0
645E01514 | FT | DOTTED LINE, 6", TYPE B |  |  |  | 0
645E01516 | FT | DOTTED LINE, 6", TYPE C |  |  |  | 0
645E01520 | FT | DOTTED LINE, 6", TYPE A3 |  |  |  | 0
645E01560 | FT | DOTTED LINE, 12", TYPE A1 |  |  |  | 0
645E01562 | FT | DOTTED LINE, 12", TYPE A2 |  |  |  | 0
645E01564 | FT | DOTTED LINE, 12", TYPE A3 |  |  |  | 0
645E01602 | EACH | HANDICAP SYMBOL MARKING, TYPE A1 |  |  |  | 0
645E01604 | EACH | HANDICAP SYMBOL MARKING, TYPE A2 |  |  |  | 0
645E01606 | EACH | HANDICAP SYMBOL MARKING, TYPE B |  |  |  | 0
645E01608 | EACH | HANDICAP SYMBOL MARKING, TYPE C |  |  |  | 0
645E01610 | EACH | HANDICAP SYMBOL MARKING, TYPE A3 |  |  |  | 0
645E01620 | EACH | BIKE CROSSING SYMBOL, TYPE A1 |  |  |  | 0
645E01622 | EACH | BIKE CROSSING SYMBOL, TYPE A2 |  |  |  | 0
645E01624 | EACH | BIKE CROSSING SYMBOL, TYPE A3 |  |  |  | 0
645E01626 | EACH | BIKE CROSSING SYMBOL, TYPE B |  |  |  | 0
645E01628 | EACH | BIKE CROSSING SYMBOL, TYPE C |  |  |  | 0
645E01640 | EACH | BIKE LANE SYMBOL MARKING, TYPE A1 |  |  |  | 0
645E01642 | EACH | BIKE LANE SYMBOL MARKING, TYPE A2 |  |  |  | 0
645E01644 | EACH | BIKE LANE SYMBOL MARKING, TYPE A3 |  |  |  | 0
645E01646 | EACH | BIKE LANE SYMBOL MARKING, TYPE B |  |  |  | 0
645E01648 | EACH | BIKE LANE SYMBOL MARKING, TYPE C |  |  |  | 0
645E01700 | EACH | SHARED LANE MARKING, TYPE A1 |  |  |  | 0
645E01702 | EACH | SHARED LANE MARKING, TYPE A2 |  |  |  | 0
645E01704 | EACH | SHARED LANE MARKING, TYPE A3 |  |  |  | 0
645E01706 | EACH | SHARED LANE MARKING, TYPE B |  |  |  | 0
645E01708 | EACH | SHARED LANE MARKING, TYPE C |  |  |  | 0
645E01800 | FT | YIELD LINE, TYPE A1 |  |  |  | 0
645E01802 | FT | YIELD LINE, TYPE A2 |  |  |  | 0
645E01804 | FT | YIELD LINE, TYPE A3 |  |  |  | 0
645E01806 | FT | YIELD LINE, TYPE B |  |  |  | 0
645E01808 | FT | YIELD LINE, TYPE C |  |  |  | 0
645E20000 | LS | TWO-WAY RADIO EQUIPMENT |  |  |  | 0
645E30000 | FT | REMOVAL OF PAVEMENT MARKINGS |  |  |  | 0
645E30010 | EACH | REMOVAL OF PAVEMENT MARKINGS |  |  |  | 0
645E30011 | EACH | REMOVAL OF PAVEMENT MARKINGS, AS PER PLAN |  |  |  | 0
645E30020 | SF | REMOVAL OF PAVEMENT MARKINGS |  |  |  | 0
645E40000 | EACH | SPECIAL - AIR SPEED ZONE MARKING |  |  | CHECK UNIT OF MEASURE | 0
645E60000 | SF | GREEN COLORED PAVEMENT FOR BIKE LANES, TYPE A1 |  |  |  | 0
645E60010 | SF | GREEN COLORED PAVEMENT FOR BIKE LANES, TYPE A2 |  |  |  | 0
645E60020 | SF | GREEN COLORED PAVEMENT FOR BIKE LANES, TYPE A3 |  |  |  | 0
645E90000 | MILE | PAVEMENT MARKING, MISC. |  |  | ADD SUPPLEMENTAL DESCRIPTION | 1
645E98000 | FT | PAVEMENT MARKING, MISC. |  |  | ADD SUPPLEMENTAL DESCRIPTION | 1
645E98010 | EACH | PAVEMENT MARKING, MISC. |  |  | ADD SUPPLEMENTAL DESCRIPTION | 1
646E01650 | EACH | BIKE LANE ARROW, TYPE 1 |  |  |  | 0
646E10000 | MILE | EDGE LINE, 4" |  |  |  | 0
646E10001 | MILE | EDGE LINE, 4", AS PER PLAN |  |  |  | 0
646E10010 | MILE | EDGE LINE, 6" |  |  |  | 0
646E10011 | MILE | EDGE LINE, 6", AS PER PLAN |  |  |  | 0
646E10100 | MILE | LANE LINE, 4" |  |  |  | 0
646E10101 | MILE | LANE LINE, 4", AS PER PLAN |  |  |  | 0
646E10110 | MILE | LANE LINE, 6" |  |  |  | 0
646E10111 | MILE | LANE LINE, 6", AS PER PLAN |  |  |  | 0
646E10200 | MILE | CENTER LINE |  |  |  | 0
646E10201 | MILE | CENTER LINE, AS PER PLAN |  |  |  | 0
646E10300 | FT | CHANNELIZING LINE, 8" |  |  |  | 0
646E10301 | FT | CHANNELIZING LINE, 8", AS PER PLAN |  |  |  | 0
646E10310 | FT | CHANNELIZING LINE, 12" |  |  |  | 0
646E10311 | FT | CHANNELIZING LINE, 12", AS PER PLAN |  |  |  | 0
646E10400 | FT | STOP LINE |  |  |  | 0
646E10401 | FT | STOP LINE, AS PER PLAN |  |  |  | 0
646E10500 | FT | CROSSWALK LINE |  |  |  | 0
646E10501 | FT | CROSSWALK LINE, AS PER PLAN |  |  |  | 0
646E10600 | FT | TRANSVERSE/DIAGONAL LINE |  |  |  | 0
646E10601 | FT | TRANSVERSE/DIAGONAL LINE, AS PER PLAN |  |  |  | 0
646E10620 | FT | CHEVRON MARKING |  |  |  | 0
646E10621 | FT | CHEVRON MARKING, AS PER PLAN |  |  |  | 0
646E10700 | FT | CURB MARKING |  |  |  | 0
646E10701 | FT | CURB MARKING, AS PER PLAN |  |  |  | 0
646E10800 | SF | ISLAND MARKING |  |  |  | 0
646E10801 | SF | ISLAND MARKING, AS PER PLAN |  |  |  | 0
646E10900 | EACH | HANDICAP SYMBOL MARKING |  |  |  | 0
646E10901 | EACH | HANDICAP SYMBOL MARKING, AS PER PLAN |  |  |  | 0
646E20000 | EACH | RAILROAD SYMBOL MARKING |  |  |  | 0
646E20001 | EACH | RAILROAD SYMBOL MARKING, AS PER PLAN |  |  |  | 0
646E20100 | EACH | SCHOOL SYMBOL MARKING, 72" |  |  |  | 0
646E20101 | EACH | SCHOOL SYMBOL MARKING, 72", AS PER PLAN |  |  |  | 0
646E20110 | EACH | SCHOOL SYMBOL MARKING, 96" |  |  |  | 0
646E20111 | EACH | SCHOOL SYMBOL MARKING, 96", AS PER PLAN |  |  |  | 0
646E20120 | EACH | SCHOOL SYMBOL MARKING, 120" |  |  |  | 0
646E20121 | EACH | SCHOOL SYMBOL MARKING, 120", AS PER PLAN |  |  |  | 0
646E20200 | FT | PARKING LOT STALL MARKING |  |  |  | 0
646E20201 | FT | PARKING LOT STALL MARKING, AS PER PLAN |  |  |  | 0
646E20300 | EACH | LANE ARROW |  |  |  | 0
646E20301 | EACH | LANE ARROW, AS PER PLAN |  |  |  | 0
646E20320 | EACH | WRONG WAY ARROW |  |  |  | 0
646E20350 | EACH | LANE REDUCTION ARROW |  |  |  | 0
646E20400 | EACH | WORD ON PAVEMENT, 72" |  |  |  | 0
646E20401 | EACH | WORD ON PAVEMENT, 72", AS PER PLAN |  |  |  | 0
646E20410 | EACH | WORD ON PAVEMENT, 96" |  |  |  | 0
646E20411 | EACH | WORD ON PAVEMENT, 96", AS PER PLAN |  |  |  | 0
646E20500 | FT | DOTTED LINE |  |  |  | 0
646E20501 | FT | DOTTED LINE, AS PER PLAN |  |  |  | 0
646E20502 | FT | DOTTED LINE, 4" |  |  |  | 0
646E20504 | FT | DOTTED LINE, 6" |  |  |  | 0
646E20506 | FT | DOTTED LINE, 8" |  |  |  | 0
646E20510 | FT | DOTTED LINE, 12" |  |  |  | 0
646E20520 | FT | DOTTED LINE, 24" |  |  |  | 0
646E20600 | EACH | BIKE LANE SYMBOL MARKING |  |  |  | 0
646E20650 | EACH | SHARED LANE MARKING |  |  |  | 0
646E20710 | EACH | SPECIAL - AIR SPEED ZONE MARKING |  |  |  | 0
646E20800 | FT | YIELD LINE |  |  |  | 0
646E50000 | EACH | REMOVAL OF PAVEMENT MARKING |  |  |  | 0
646E50100 | FT | REMOVAL OF PAVEMENT MARKING |  |  |  | 0
646E50101 | FT | REMOVAL OF PAVEMENT MARKING, AS PER PLAN |  |  |  | 0
646E50200 | SF | REMOVAL OF PAVEMENT MARKING |  |  |  | 0
646E50300 | MILE | REMOVAL OF PAVEMENT MARKING |  |  |  | 0
646E50301 | MILE | REMOVAL OF PAVEMENT MARKING, AS PER PLAN |  |  |  | 0
646E60000 | LS | TWO-WAY RADIO EQUIPMENT |  |  |  | 0
646E60001 | LS | TWO-WAY RADIO EQUIPMENT, AS PER PLAN |  |  |  | 0
646E60100 | SF | GREEN COLORED PAVEMENT FOR BIKE LANES |  |  |  | 0
646E90000 | FT | PAVEMENT MARKING, MISC.: |  |  | ADD SUPPLEMENTAL DESCRIPTION | 1
646E90010 | MILE | PAVEMENT MARKING, MISC.: |  |  | ADD SUPPLEMENTAL DESCRIPTION | 1
646E98000 | EACH | PAVEMENT MARKING, MISC.: |  |  | ADD SUPPLEMENTAL DESCRIPTION | 1
647E18000 | FT | CHANNELIZING LINE, 8", TYPE A90 |  |  |  | 0
647E18002 | FT | CHANNELIZING LINE, 8", TYPE A125 |  |  |  | 0
647E18004 | FT | CHANNELIZING LINE, 12", TYPE A90 |  |  |  | 0
647E18006 | FT | CHANNELIZING LINE, 12", TYPE A125 |  |  |  | 0
647E18010 | FT | CHANNELIZING LINE, 8", TYPE B90 |  |  |  | 0
647E18012 | FT | CHANNELIZING LINE, 8", TYPE B125 |  |  |  | 0
647E18013 | FT | CHANNELIZING LINE, 8", TYPE B125, AS PER PLAN |  |  |  | 0
647E18014 | FT | CHANNELIZING LINE, 12", TYPE B90 |  |  |  | 0
647E18016 | FT | CHANNELIZING LINE, 12", TYPE B125 |  |  |  | 0
647E18050 | FT | STOP LINE, TYPE A90 |  |  |  | 0
647E18052 | FT | STOP LINE, TYPE A125 |  |  |  | 0
647E18060 | FT | STOP LINE, TYPE B90 |  |  |  | 0
647E18062 | FT | STOP LINE, TYPE B125 |  |  |  | 0
647E20000 | FT | CROSSWALK LINE, TYPE A90 |  |  |  | 0
647E20002 | FT | CROSSWALK LINE, TYPE A125 |  |  |  | 0
647E20010 | FT | CROSSWALK LINE, TYPE B90 |  |  |  | 0
647E20011 | FT | CROSSWALK LINE, TYPE B90, AS PER PLAN |  |  |  | 0
647E20012 | FT | CROSSWALK LINE, TYPE B125 |  |  |  | 0
647E20013 | FT | CROSSWALK LINE, TYPE B125, AS PER PLAN |  |  |  | 0
647E20100 | FT | TRANSVERSE/DIAGONAL LINE, TYPE A90 |  |  |  | 0
647E20102 | FT | TRANSVERSE/DIAGONAL LINE, TYPE A125 |  |  |  | 0
647E20110 | FT | TRANSVERSE/DIAGONAL LINE, TYPE B90 |  |  |  | 0
647E20112 | FT | TRANSVERSE/DIAGONAL LINE, TYPE B125 |  |  |  | 0
647E20120 | FT | CHEVRON MARKING, TYPE A90 |  |  |  | 0
647E20122 | FT | CHEVRON MARKING, TYPE A125 |  |  |  | 0
647E20130 | FT | CHEVRON MARKING, TYPE B90 |  |  |  | 0
647E20132 | FT | CHEVRON MARKING, TYPE B125 |  |  |  | 0
647E20200 | EACH | HANDICAP SYMBOL MARKING, TYPE A90 |  |  |  | 0
647E20202 | EACH | HANDICAP SYMBOL MARKING, TYPE A125 |  |  |  | 0
647E20210 | EACH | HANDICAP SYMBOL MARKING, TYPE B90 |  |  |  | 0
647E20212 | EACH | HANDICAP SYMBOL MARKING, TYPE B125 |  |  |  | 0
647E20300 | EACH | RAILROAD SYMBOL MARKING, TYPE A90 |  |  |  | 0
647E20302 | EACH | RAILROAD SYMBOL MARKING, TYPE A125 |  |  |  | 0
647E20310 | EACH | RAILROAD SYMBOL MARKING, TYPE B90 |  |  |  | 0
647E20312 | EACH | RAILROAD SYMBOL MARKING, TYPE B125 |  |  |  | 0
647E20400 | EACH | SCHOOL SYMBOL MARKING, 72", TYPE A90 |  |  |  | 0
647E20402 | EACH | SCHOOL SYMBOL MARKING, 72", TYPE A125 |  |  |  | 0
647E20410 | EACH | SCHOOL SYMBOL MARKING, 72", TYPE B90 |  |  |  | 0
647E20412 | EACH | SCHOOL SYMBOL MARKING, 72", TYPE B125 |  |  |  | 0
647E20430 | EACH | SCHOOL SYMBOL MARKING, 96", TYPE A90 |  |  |  | 0
647E20432 | EACH | SCHOOL SYMBOL MARKING, 96", TYPE A125 |  |  |  | 0
647E20440 | EACH | SCHOOL SYMBOL MARKING, 96", TYPE B90 |  |  |  | 0
647E20442 | EACH | SCHOOL SYMBOL MARKING, 96", TYPE B125 |  |  |  | 0
647E20460 | EACH | SCHOOL SYMBOL MARKING, 120", TYPE A90 |  |  |  | 0
647E20462 | EACH | SCHOOL SYMBOL MARKING, 120", TYPE A125 |  |  |  | 0
647E20470 | EACH | SCHOOL SYMBOL MARKING, 120", TYPE B90 |  |  |  | 0
647E20472 | EACH | SCHOOL SYMBOL MARKING, 120", TYPE B125 |  |  |  | 0
647E20500 | FT | PARKING LOT STALL MARKING, TYPE A90 |  |  |  | 0
647E20502 | FT | PARKING LOT STALL MARKING, TYPE A125 |  |  |  | 0
647E20510 | FT | PARKING LOT STALL MARKING, TYPE B90 |  |  |  | 0
647E20512 | FT | PARKING LOT STALL MARKING, TYPE B125 |  |  |  | 0
647E20600 | EACH | LANE ARROW, TYPE A90 |  |  |  | 0
647E20602 | EACH | LANE ARROW, TYPE A125 |  |  |  | 0
647E20610 | EACH | LANE ARROW, TYPE B90 |  |  |  | 0
647E20612 | EACH | LANE ARROW, TYPE B125 |  |  |  | 0
647E20620 | EACH | WRONG WAY ARROW |  |  |  | 0
647E20640 | EACH | LANE REDUCTION ARROW, TYPE A90 |  |  |  | 0
647E20642 | EACH | LANE REDUCTION ARROW, TYPE A125 |  |  |  | 0
647E20650 | EACH | LANE REDUCTION ARROW, TYPE B90 |  |  |  | 0
647E20652 | EACH | LANE REDUCTION ARROW, TYPE B125 |  |  |  | 0
647E20700 | EACH | WORD ON PAVEMENT, 72", TYPE A90 |  |  |  | 0
647E20702 | EACH | WORD ON PAVEMENT, 72", TYPE A125 |  |  |  | 0
647E20710 | EACH | WORD ON PAVEMENT, 72", TYPE B90 |  |  |  | 0
647E20712 | EACH | WORD ON PAVEMENT, 72", TYPE B125 |  |  |  | 0
647E20730 | EACH | WORD ON PAVEMENT, 96", TYPE A90 |  |  |  | 0
647E20732 | EACH | WORD ON PAVEMENT, 96", TYPE A125 |  |  |  | 0
647E20740 | EACH | WORD ON PAVEMENT, 96", TYPE B90 |  |  |  | 0
647E20742 | EACH | WORD ON PAVEMENT, 96", TYPE B125 |  |  |  | 0
647E20800 | FT | DOTTED LINE, 4", TYPE A90 |  |  |  | 0
647E20802 | FT | DOTTED LINE, 4", TYPE A125 |  |  |  | 0
647E20810 | FT | DOTTED LINE, 4", TYPE B90 |  |  |  | 0
647E20812 | FT | DOTTED LINE, 4", TYPE B125 |  |  |  | 0
647E20880 | FT | DOTTED LINE, 12", TYPE A90 |  |  |  | 0
647E20882 | FT | DOTTED LINE, 12", TYPE A125 |  |  |  | 0
647E20890 | FT | DOTTED LINE, 12", TYPE B90 |  |  |  | 0
647E20892 | FT | DOTTED LINE, 12", TYPE B125 |  |  |  | 0
647E20900 | EACH | BIKE LANE SYMBOL MARKING, TYPE A90 |  |  |  | 0
647E20902 | EACH | BIKE LANE SYMBOL MARKING, TYPE A125 |  |  |  | 0
647E20910 | EACH | BIKE LANE SYMBOL MARKING, TYPE B90 |  |  |  | 0
647E20912 | EACH | BIKE LANE SYMBOL MARKING, TYPE B125 |  |  |  | 0
647E20930 | EACH | SHARED LANE MARKING, TYPE A90 |  |  |  | 0
647E20932 | EACH | SHARED LANE MARKING, TYPE A125 |  |  |  | 0
647E20940 | EACH | SHARED LANE MARKING, TYPE B90 |  |  |  | 0
647E20942 | EACH | SHARED LANE MARKING, TYPE B125 |  |  |  | 0
647E20960 | FT | YIELD LINE, TYPE A90 |  |  |  | 0
647E20962 | FT | YIELD LINE, TYPE A125 |  |  |  | 0
647E20970 | FT | YIELD LINE, TYPE B90 |  |  |  | 0
647E20972 | FT | YIELD LINE, TYPE B125 |  |  |  | 0
647E50000 | FT | REMOVAL OF PAVEMENT MARKING |  |  |  | 0
647E50010 | EACH | REMOVAL OF PAVEMENT MARKING |  |  |  | 0
647E50020 | SF | REMOVAL OF PAVEMENT MARKING |  |  |  | 0
647E50100 | EACH | PAVEMENT MARKING, MISC.: |  |  | ADD SUPPLEMENTAL DESCRIPTION | 1
647E50110 | SF | PAVEMENT MARKING, MISC.: |  |  | ADD SUPPLEMENTAL DESCRIPTION | 1
647E50120 | FT | PAVEMENT MARKING, MISC.: |  |  | ADD SUPPLEMENTAL DESCRIPTION | 1
647E50130 | MILE | PAVEMENT MARKING, MISC.: |  |  | ADD SUPPLEMENTAL DESCRIPTION | 1
647E60000 | SF | GREEN COLORED PAVEMENT FOR BIKE LANES,TYPE A90 |  |  |  | 0
647E60010 | SF | GREEN COLORED PAVEMENT FOR BIKE LANES,TYPE A125 |  |  |  | 0
647E60020 | SF | GREEN COLORED PAVEMENT FOR BIKE LANES,TYPE B90 |  |  |  | 0
647E60030 | SF | GREEN COLORED PAVEMENT FOR BIKE LANES,TYPE B125 |  |  |  | 0
648E00100 | MILE | EDGE LINE, 4" |  |  |  | 0
648E00101 | MILE | EDGE LINE, 4", AS PER PLAN |  |  |  | 0
648E00104 | MILE | EDGE LINE, 6" |  |  |  | 0
648E00200 | MILE | LANE LINE, 4" |  |  |  | 0
648E00201 | MILE | LANE LINE, 4", AS PER PLAN |  |  |  | 0
648E00204 | MILE | LANE LINE, 6" |  |  |  | 0
648E00205 | MILE | LANE LINE, 6", AS PER PLAN |  |  |  | 0
648E00300 | MILE | CENTER LINE |  |  |  | 0
648E00301 | MILE | CENTER LINE, AS PER PLAN |  |  |  | 0
648E00400 | FT | CHANNELIZING LINE, 8" |  |  |  | 0
648E00401 | FT | CHANNELIZING LINE, 8", AS PER PLAN |  |  |  | 0
648E00404 | FT | CHANNELIZING LINE, 12" |  |  |  | 0
648E00405 | FT | CHANNELIZING LINE, 12", AS PER PLAN |  |  |  | 0
648E01500 | FT | DOTTED LINE, 4" |  |  |  | 0
648E01501 | FT | DOTTED LINE, 4", AS PER PLAN |  |  |  | 0
648E01502 | FT | DOTTED LINE, 5" |  |  |  | 0
648E01503 | FT | DOTTED LINE, 5", AS PER PLAN |  |  |  | 0
648E01510 | FT | DOTTED LINE, 6" |  |  |  | 0
648E01511 | FT | DOTTED LINE, 6", AS PER PLAN |  |  |  | 0
648E01514 | FT | DOTTED LINE, 8" |  |  |  | 0
648E01515 | FT | DOTTED LINE, 8", AS PER PLAN |  |  |  | 0
648E01520 | FT | DOTTED LINE, 12" |  |  |  | 0
648E01521 | FT | DOTTED LINE, 12", AS PER PLAN |  |  |  | 0
648E20000 | LS | TWO - WAY RADIO EQUIPMENT |  |  |  | 0
648E30000 | FT | REMOVAL OF PAVEMENT MARKING |  |  |  | 0
648E30010 | SF | REMOVAL OF PAVEMENT MARKING |  |  |  | 0
648E30020 | EACH | REMOVAL OF PAVEMENT MARKING |  |  |  | 0
648E30030 | MILE | REMOVAL OF PAVEMENT MARKING |  |  |  | 0
648E60000 | SF | GREEN COLORED PAVEMENT FOR BIKE LANES |  |  |  | 0
651E10000 | CY | TOPSOIL STOCKPILED |  |  |  | 0
651E10001 | CY | TOPSOIL STOCKPILED, AS PER PLAN |  |  |  | 0
652E10000 | CY | PLACING STOCKPILED TOPSOIL |  |  |  | 0
652E10001 | CY | PLACING STOCKPILED TOPSOIL, AS PER PLAN |  |  |  | 0
653E10000 | CY | TOPSOIL FURNISHED AND PLACED |  |  |  | 0
653E10001 | CY | TOPSOIL FURNISHED AND PLACED, AS PER PLAN |  |  |  | 0
654E10000 | MSF | RENOVATING EXISTING SOIL |  |  |  | 0
654E10001 | MSF | RENOVATING EXISTING SOIL, AS PER PLAN |  |  |  | 0
654E11000 | TON | COMMERCIAL FERTILIZER |  |  |  | 0
654E11001 | TON | COMMERCIAL FERTILIZER, AS PER PLAN |  |  |  | 0
656E10000 | MSF | ROADSIDE CLEANUP |  |  |  | 0
656E10001 | MSF | ROADSIDE CLEANUP, AS PER PLAN |  |  |  | 0
657E10000 | SY | RIPRAP FOR TREE PROTECTION |  |  |  | 0
657E10001 | SY | RIPRAP FOR TREE PROTECTION, AS PER PLAN |  |  |  | 0
657E98000 | SY | RIPRAP, MISC.: |  |  | ADD SUPPLEMENTAL DESCRIPTION | 1
658E10000 | CY | TREE ROOT AERATION |  |  |  | 0
658E10001 | CY | TREE ROOT AERATION, AS PER PLAN |  |  |  | 0
659E00100 | EACH | SOIL ANALYSIS TEST |  |  |  | 0
659E00300 | CY | TOPSOIL |  |  |  | 0
659E00301 | CY | TOPSOIL, AS PER PLAN |  |  |  | 0
659E00500 | SY | SEEDING AND MULCHING, CLASS 1 |  |  |  | 0
659E00501 | SY | SEEDING AND MULCHING, CLASS 1, AS PER PLAN |  |  |  | 0
659E00510 | SY | SEEDING AND MULCHING, CLASS 2 |  |  |  | 0
659E00511 | SY | SEEDING AND MULCHING, CLASS 2, AS PER PLAN |  |  |  | 0
659E00520 | SY | SEEDING AND MULCHING, CLASS 3A |  |  |  | 0
659E00530 | SY | SEEDING AND MULCHING, CLASS 3B |  |  |  | 0
659E00531 | SY | SEEDING AND MULCHING, CLASS 3B, AS PER PLAN |  |  |  | 0
659E00540 | SY | SEEDING AND MULCHING, CLASS 3C |  |  |  | 0
659E00541 | SY | SEEDING AND MULCHING, CLASS 3C, AS PER PLAN |  |  |  | 0
659E00550 | SY | SEEDING AND MULCHING, CLASS 4A |  |  |  | 0
659E00551 | SY | SEEDING AND MULCHING, CLASS 4A, AS PER PLAN |  |  |  | 0
659E00560 | SY | SEEDING AND MULCHING, CLASS 4B |  |  |  | 0
659E00561 | SY | SEEDING AND MULCHING, CLASS 4B, AS PER PLAN |  |  |  | 0
659E00570 | SY | SEEDING AND MULCHING, CLASS 5A |  |  |  | 0
659E00571 | SY | SEEDING AND MULCHING, CLASS 5A, AS PER PLAN |  |  |  | 0
659E00580 | SY | SEEDING AND MULCHING, CLASS 5B |  |  |  | 0
659E00581 | SY | SEEDING AND MULCHING, CLASS 5B, AS PER PLAN |  |  |  | 0
659E00590 | SY | SEEDING AND MULCHING, CLASS 6 |  |  |  | 0
659E00600 | SY | SEEDING AND MULCHING, CLASS 7 |  |  |  | 0
659E10000 | SY | SEEDING AND MULCHING |  |  |  | 0
659E10001 | SY | SEEDING AND MULCHING, AS PER PLAN |  |  |  | 0
659E10100 | SY | SEEDING AND MULCHING FOR WILDLIFE |  |  |  | 0
659E10101 | SY | SEEDING AND MULCHING FOR WILDLIFE, AS PER PLAN |  |  |  | 0
659E14000 | SY | REPAIR SEEDING AND MULCHING |  |  |  | 0
659E14001 | SY | REPAIR SEEDING AND MULCHING, AS PER PLAN |  |  |  | 0
659E15000 | SY | INTER-SEEDING |  |  |  | 0
659E15001 | SY | INTER-SEEDING, AS PER PLAN |  |  |  | 0
659E20000 | TON | COMMERCIAL FERTILIZER |  |  |  | 0
659E20001 | TON | COMMERCIAL FERTILIZER, AS PER PLAN |  |  |  | 0
659E31000 | ACRE | LIME |  |  |  | 0
659E31001 | ACRE | LIME, AS PER PLAN |  |  |  | 0
659E35000 | MGAL | WATER |  |  |  | 0
659E35001 | MGAL | WATER, AS PER PLAN |  |  |  | 0
659E40000 | MSF | MOWING |  |  |  | 0
659E40001 | MSF | MOWING, AS PER PLAN |  |  |  | 0
659E98000 | SY | SEEDING, MISC.: |  |  | ADD SUPPLEMENTAL DESCRIPTION | 1
659E98700 | LS | SEEDING, MISC.: |  |  | ADD SUPPLEMENTAL DESCRIPTION | 1
659E99000 | LS | SPECIAL - PERMANENT EROSION CONTROL |  |  | DESIGN BUILD PROJECTS ONLY | 0
660E20000 | SY | SODDING REINFORCED |  |  |  | 0
660E20001 | SY | SODDING REINFORCED, AS PER PLAN |  |  |  | 0
660E25000 | SY | SODDING STAKED |  |  |  | 0
660E25001 | SY | SODDING STAKED, AS PER PLAN |  |  |  | 0
660E30000 | SY | SODDING UNSTAKED |  |  |  | 0
660E30001 | SY | SODDING UNSTAKED, AS PER PLAN |  |  |  | 0
661E00100 | EACH | TREE SEEDLING |  |  | SPECIFY TYPE | 1
661E00101 | EACH | TREE SEEDLING, AS PER PLAN |  |  | SPECIFY TYPE | 1
661E00500 | CY | MULCH |  |  |  | 0
661E00501 | CY | MULCH, AS PER PLAN |  |  |  | 0
661E10000 | EACH | GROUNDCOVER AND VINES, 1 YEAR, CUTTING |  |  | SPECIFY TYPE | 1
661E10500 | EACH | GROUNDCOVER AND VINES, 1 YEAR, BUNDLE |  |  | SPECIFY TYPE | 1
661E11000 | EACH | GROUNDCOVER AND VINES, 1 YEAR, CLUMP |  |  | SPECIFY TYPE | 1
661E11001 | EACH | GROUNDCOVER AND VINES, 1 YEAR, CLUMP, AS PER PLAN |  |  | SPECIFY TYPE | 1
661E11500 | EACH | GROUNDCOVER AND VINES, 1 YEAR, CROWN |  |  | SPECIFY TYPE | 1
661E12000 | EACH | GROUNDCOVER AND VINES, 1 YEAR, POTTED |  |  | SPECIFY TYPE | 1
661E12100 | EACH | GROUND COVER AND VINES, 1 YEAR, FLAT |  |  | SPECIFY TYPE | 1
661E12500 | EACH | GROUNDCOVER AND VINES, 2 YEAR, CLUMP |  |  | SPECIFY TYPE | 1
661E13000 | EACH | GROUNDCOVER AND VINES, 2 YEAR, POTTED |  |  | SPECIFY TYPE | 1
661E14000 | EACH | PERENNIALS |  |  | SPECIFY TYPE | 1
661E14001 | EACH | PERENNIALS, AS PER PLAN |  |  | SPECIFY TYPE | 1
661E19000 | EACH | DECIDUOUS SHRUB, 12" HEIGHT |  |  | SPECIFY TYPE AND CONDITION | 1
661E19001 | EACH | DECIDUOUS SHRUB, 12" HEIGHT, AS PER PLAN |  |  | SPECIFY TYPE AND CONDITION | 1
661E20000 | EACH | DECIDUOUS SHRUB, 15" HEIGHT |  |  | SPECIFY TYPE AND CONDITION | 1
661E20001 | EACH | DECIDUOUS SHRUB, 15" HEIGHT, AS PER PLAN |  |  | SPECIFY TYPE AND CONDITION | 1
661E20020 | EACH | DECIDUOUS SHRUB, 18" HEIGHT |  |  | SPECIFY TYPE AND CONDITION | 1
661E20021 | EACH | DECIDUOUS SHRUB, 18" HEIGHT, AS PER PLAN |  |  | SPECIFY TYPE AND CONDITION | 1
661E20040 | EACH | DECIDUOUS SHRUB, 2' HEIGHT |  |  | SPECIFY TYPE AND CONDITION | 1
661E20041 | EACH | DECIDUOUS SHRUB, 2' HEIGHT, AS PER PLAN |  |  | SPECIFY TYPE AND CONDITION | 1
661E20060 | EACH | DECIDUOUS SHRUB, 3' HEIGHT |  |  | SPECIFY TYPE AND CONDITION | 1
661E20061 | EACH | DECIDUOUS SHRUB, 3' HEIGHT, AS PER PLAN |  |  | SPECIFY TYPE AND CONDITION | 1
661E20070 | EACH | DECIDUOUS SHRUB, 30" HEIGHT |  |  | SPECIFY TYPE AND CONDITION | 1
661E20071 | EACH | DECIDUOUS SHRUB, 30" HEIGHT, AS PER PLAN |  |  | SPECIFY TYPE AND CONDITION | 1
661E20080 | EACH | DECIDUOUS SHRUB, 4' HEIGHT |  |  | SPECIFY TYPE AND CONDITION | 1
661E20081 | EACH | DECIDUOUS SHRUB, 4' HEIGHT, AS PER PLAN |  |  | SPECIFY TYPE AND CONDITION | 1
661E20100 | EACH | DECIDUOUS SHRUB, 5' HEIGHT |  |  | SPECIFY TYPE AND CONDITION | 1
661E20101 | EACH | DECIDUOUS SHRUB, 5' HEIGHT, AS PER PLAN |  |  | SPECIFY TYPE AND CONDITION | 1
661E20110 | EACH | DECIDUOUS SHRUB, 6' HEIGHT |  |  | SPECIFY TYPE AND CONDITION | 1
661E20111 | EACH | DECIDUOUS SHRUB, 6' HEIGHT, AS PER PLAN |  |  | SPECIFY TYPE AND CONDITION | 1
661E30000 | EACH | EVERGREEN SHRUB, 12" HEIGHT |  |  | SPECIFY TYPE AND CONDITION | 1
661E30001 | EACH | EVERGREEN SHRUB, 12" HEIGHT, AS PER PLAN |  |  | SPECIFY TYPE AND CONDITION | 1
661E30020 | EACH | EVERGREEN SHRUB, 15" HEIGHT |  |  | SPECIFY TYPE AND CONDITION | 1
661E30040 | EACH | EVERGREEN SHRUB, 18" HEIGHT |  |  | SPECIFY TYPE AND CONDITION | 1
661E30041 | EACH | EVERGREEN SHRUB, 18" HEIGHT, AS PER PLAN |  |  | SPECIFY TYPE AND CONDITION | 1
661E30060 | EACH | EVERGREEN SHRUB, 2' HEIGHT |  |  | SPECIFY TYPE AND CONDITION | 1
661E30061 | EACH | EVERGREEN SHRUB, 2' HEIGHT, AS PER PLAN |  |  | SPECIFY TYPE AND CONDITION | 1
661E30070 | EACH | EVERGREEN SHRUB, 2.5' HEIGHT |  |  | SPECIFY TYPE AND CONDITION | 1
661E30071 | EACH | EVERGREEN SHRUB, 2.5' HEIGHT, AS PER PLAN |  |  | SPECIFY TYPE AND CONDITION | 1
661E30080 | EACH | EVERGREEN SHRUB, 3' HEIGHT |  |  | SPECIFY TYPE AND CONDITION | 1
661E30081 | EACH | EVERGREEN SHRUB, 3' HEIGHT, AS PER PLAN |  |  | SPECIFY TYPE AND CONDITION | 1
661E30100 | EACH | EVERGREEN SHRUB, 4' HEIGHT |  |  | SPECIFY TYPE AND CONDITION | 1
661E30101 | EACH | EVERGREEN SHRUB, 4' HEIGHT, AS PER PLAN |  |  | SPECIFY TYPE AND CONDITION | 1
661E30110 | EACH | EVERGREEN SHRUB, 5' HEIGHT |  |  | SPECIFY TYPE AND CONDITION | 1
661E30111 | EACH | EVERGREEN SHRUB, 5' HEIGHT, AS PER PLAN |  |  | SPECIFY TYPE AND CONDITION | 1
661E30120 | EACH | EVERGREEN SHRUB, 6' HEIGHT |  |  | SPECIFY TYPE AND CONDITION | 1
661E30121 | EACH | EVERGREEN SHRUB, 6' HEIGHT, AS PER PLAN |  |  | SPECIFY TYPE AND CONDITION | 1
661E31000 | GAL | LANDSCAPE WATERING |  |  |  | 0
661E31001 | GAL | LANDSCAPE WATERING, AS PER PLAN |  |  |  | 0
661E40000 | EACH | DECIDUOUS TREE, 5' HEIGHT |  |  | SPECIFY TYPE AND CONDITION | 1
661E40001 | EACH | DECIDUOUS TREE, 5' HEIGHT, AS PER PLAN |  |  | SPECIFY TYPE AND CONDITION | 1
661E40020 | EACH | DECIDUOUS TREE, 6' HEIGHT |  |  | SPECIFY TYPE AND CONDITION | 1
661E40021 | EACH | DECIDUOUS TREE, 6' HEIGHT, AS PER PLAN |  |  | SPECIFY TYPE AND CONDITION | 1
661E40040 | EACH | DECIDUOUS TREE, 1" CALIPER |  |  | SPECIFY TYPE AND CONDITION | 1
661E40041 | EACH | DECIDUOUS TREE, 1" CALIPER, AS PER PLAN |  |  | SPECIFY TYPE AND CONDITION | 1
661E40060 | EACH | DECIDUOUS TREE, 1-1/2" CALIPER |  |  | SPECIFY TYPE AND CONDITION | 1
661E40061 | EACH | DECIDUOUS TREE, 1-1/2" CALIPER, AS PER PLAN |  |  | SPECIFY TYPE AND CONDITION | 1
661E40080 | EACH | DECIDUOUS TREE, 2" CALIPER |  |  | SPECIFY TYPE AND CONDITION | 1
661E40081 | EACH | DECIDUOUS TREE, 2" CALIPER, AS PER PLAN |  |  | SPECIFY TYPE AND CONDITION | 1
661E40100 | EACH | DECIDUOUS TREE, 2-1/2" CALIPER |  |  | SPECIFY TYPE AND CONDITION | 1
661E40101 | EACH | DECIDUOUS TREE, 2-1/2" CALIPER, AS PER PLAN |  |  | SPECIFY TYPE AND CONDITION | 1
661E40120 | EACH | DECIDUOUS TREE, 3" CALIPER |  |  | SPECIFY TYPE AND CONDITION | 1
661E40121 | EACH | DECIDUOUS TREE, 3" CALIPER, AS PER PLAN |  |  | SPECIFY TYPE AND CONDITION | 1
661E40140 | EACH | DECIDUOUS TREE, 4" CALIPER |  |  | SPECIFY TYPE AND CONDITION | 1
661E40141 | EACH | DECIDUOUS TREE, 4" CALIPER, AS PER PLAN |  |  | SPECIFY TYPE AND CONDITION | 1
661E40160 | EACH | DECIDUOUS TREE, 5" CALIPER |  |  | SPECIFY TYPE AND CONDITION | 1
661E40161 | EACH | DECIDUOUS TREE, 5" CALIPER, AS PER PLAN |  |  | SPECIFY TYPE AND CONDITION | 1
661E50000 | EACH | EVERGREEN TREE, 3 YEAR, BARE ROOT SEEDLING |  |  | SPECIFY TYPE | 1
661E50020 | EACH | EVERGREEN TREE, 1' HEIGHT |  |  | SPECIFY TYPE AND CONDITION | 1
661E50040 | EACH | EVERGREEN TREE, 2' HEIGHT |  |  | SPECIFY TYPE AND CONDITION | 1
661E50060 | EACH | EVERGREEN TREE, 3' HEIGHT |  |  | SPECIFY TYPE AND CONDITION | 1
661E50080 | EACH | EVERGREEN TREE, 4' HEIGHT |  |  | SPECIFY TYPE AND CONDITION | 1
661E50100 | EACH | EVERGREEN TREE, 5' HEIGHT |  |  | SPECIFY TYPE AND CONDITION | 1
661E50101 | EACH | EVERGREEN TREE, 5' HEIGHT, AS PER PLAN |  |  | SPECIFY TYPE AND CONDITION | 1
661E50120 | EACH | EVERGREEN TREE, 6' HEIGHT |  |  | SPECIFY TYPE AND CONDITION | 1
661E50121 | EACH | EVERGREEN TREE, 6' HEIGHT, AS PER PLAN |  |  | SPECIFY TYPE AND CONDITION | 1
661E50140 | EACH | EVERGREEN TREE, 7' HEIGHT |  |  | SPECIFY TYPE AND CONDITION | 1
661E50141 | EACH | EVERGREEN TREE, 7' HEIGHT, AS PER PLAN |  |  | SPECIFY TYPE AND CONDITION | 1
661E50160 | EACH | EVERGREEN TREE, 8' HEIGHT |  |  | SPECIFY TYPE AND CONDITION | 1
661E50161 | EACH | EVERGREEN TREE, 8' HEIGHT, AS PER PLAN |  |  | SPECIFY TYPE AND CONDITION | 1
661E50170 | EACH | EVERGREEN TREE, 10' HEIGHT |  |  | SPECIFY TYPE AND CONDITION | 1
661E50171 | EACH | EVERGREEN TREE, 10' HEIGHT, AS PER PLAN |  |  | SPECIFY TYPE AND CONDITION | 1
661E99000 | LS | SPECIAL - LANDSCAPING |  |  | DESIGN BUILD PROJECTS ONLY | 0
661E99900 | EACH | PLANTING, MISC.: |  |  | ADD SUPPLEMENTAL DESCRIPTION | 1
661E99910 | ACRE | PLANTING, MISC.: |  |  | ADD SUPPLEMENTAL DESCRIPTION | 1
661E99920 | SF | PLANTING, MISC.: |  |  | ADD SUPPLEMENTAL DESCRIPTION | 1
661E99930 | SY | PLANTING, MISC.: |  |  | ADD SUPPLEMENTAL DESCRIPTION | 1
661E99940 | LS | PLANTING, MISC.: |  |  | ADD SUPPLEMENTAL DESCRIPTION | 1
661E99950 | FT | PLANTING, MISC.: |  |  | ADD SUPPLEMENTAL DESCRIPTION | 1
662E30000 | MGAL | LANDSCAPE WATERING |  |  |  | 0
662E30001 | MGAL | LANDSCAPE WATERING, AS PER PLAN |  |  |  | 0
662E30100 | LS | LANDSCAPE WATERING |  |  |  | 0
662E31000 | GAL | LANDSCAPE WATERING |  |  |  | 0
662E31001 | GAL | LANDSCAPE WATERING, AS PER PLAN |  |  |  | 0
662E98000 | EACH | LANDSCAPE WATERING, MISC.: |  |  | ADD SUPPLEMENTAL DESCRIPTION | 1
666E09000 | EACH | PRUNING EXISTING TREE, 3 TO 8-INCH DIAMETER |  |  |  | 0
666E09001 | EACH | PRUNING EXISTING TREE, 3 TO 8-INCH DIAMETER, AS PER PLAN |  |  |  | 0
666E10000 | EACH | PRUNING EXISTING TREE, 8 TO 16-INCH DIAMETER |  |  |  | 0
666E10001 | EACH | PRUNING EXISTING TREE, 8 TO 16-INCH DIAMETER, AS PER PLAN |  |  |  | 0
666E10010 | EACH | PRUNING EXISTING TREE, 16 TO 24-INCH DIAMETER |  |  |  | 0
666E10011 | EACH | PRUNING EXISTING TREE, 16 TO 24-INCH DIAMETER, AS PER PLAN |  |  |  | 0
666E10020 | EACH | PRUNING EXISTING TREE, 24 TO 36-INCH DIAMETER |  |  |  | 0
666E10021 | EACH | PRUNING EXISTING TREE, 24 TO 36-INCH DIAMETER, AS PER PLAN |  |  |  | 0
666E10030 | EACH | PRUNING EXISTING TREE, 36 INCH DIAMETER AND OVER |  |  |  | 0
666E10031 | EACH | PRUNING EXISTING TREE, 36 INCH DIAMETER AND OVER, AS PER PLAN |  |  |  | 0
670E00200 | SY | VEGETATED SWALE EROSION PROTECTION |  |  |  | 0
670E00500 | SY | SLOPE EROSION PROTECTION |  |  |  | 0
670E00501 | SY | SLOPE EROSION PROTECTION, AS PER PLAN |  |  |  | 0
670E00510 | SY | SLOPE EROSION PROTECTION MAT, TYPE A |  |  |  | 0
670E00520 | SY | SLOPE EROSION PROTECTION MAT, TYPE B |  |  |  | 0
670E00530 | SY | SLOPE EROSION PROTECTION MAT, TYPE C |  |  |  | 0
670E00540 | SY | SLOPE EROSION PROTECTION MAT, TYPE D |  |  |  | 0
670E00550 | SY | SLOPE EROSION PROTECTION MAT, TYPE E |  |  |  | 0
670E00551 | SY | SLOPE EROSION PROTECTION MAT, TYPE E, AS PER PLAN |  |  |  | 0
670E00560 | SY | SLOPE EROSION PROTECTION MAT, TYPE F |  |  |  | 0
670E00570 | SY | SLOPE EROSION PROTECTION MAT, TYPE G |  |  |  | 0
670E00700 | SY | DITCH EROSION PROTECTION |  |  |  | 0
670E00701 | SY | DITCH EROSION PROTECTION, AS PER PLAN |  |  |  | 0
670E00710 | SY | DITCH EROSION PROTECTION MAT, TYPE A |  |  |  | 0
670E00720 | SY | DITCH EROSION PROTECTION MAT, TYPE B |  |  |  | 0
670E00730 | SY | DITCH EROSION PROTECTION MAT, TYPE C |  |  |  | 0
670E00750 | SY | DITCH EROSION PROTECTION MAT, TYPE E |  |  |  | 0
670E00760 | SY | DITCH EROSION PROTECTION MAT, TYPE F |  |  |  | 0
670E00770 | SY | DITCH EROSION PROTECTION MAT, TYPE G |  |  |  | 0
671E14000 | SY | EROSION CONTROL MAT |  |  |  | 0
671E15000 | SY | EROSION CONTROL MAT, TYPE A |  |  |  | 0
671E15010 | SY | EROSION CONTROL MAT, TYPE B |  |  |  | 0
671E15020 | SY | EROSION CONTROL MAT, TYPE C |  |  |  | 0
671E15040 | SY | EROSION CONTROL MAT, TYPE E |  |  |  | 0
671E15050 | SY | EROSION CONTROL MAT, TYPE F |  |  |  | 0
671E15060 | SY | EROSION CONTROL MAT, TYPE G |  |  |  | 0
671E15080 | SY | EROSION CONTROL MAT, TYPE I |  |  |  | 0
680E05000 | LS | SPECIAL - SITE RESTORATION |  |  |  | 0
680E10400 | EACH | SPECIAL - MOTORIST SERVICES BUILDING, MSB-4 |  |  | GENERAL ONLY | 0
680E10850 | EACH | SPECIAL - MOTORIST SERVICES BUILDING |  |  | NO ELEC/PLBG | 0
680E11000 | EACH | SPECIAL - SHELTER HOUSE |  |  | GENERAL ONLY | 0
680E11304 | EACH | SPECIAL - COMPLETE WASTEWATER TREATMENT SYSTEM, 5,000 GALLON |  |  | GENERAL ONLY | 0
680E11308 | EACH | SPECIAL - COMPLETE WASTEWATER TREATMENT SYSTEM, 7,000 GALLON |  |  | GENERAL ONLY | 0
680E11404 | EACH | SPECIAL - COMPLETE WASTEWATER TREATMENT SYSTEM, 10,000 GALLON |  |  | GENERAL ONLY | 0
680E11510 | EACH | SPECIAL - COMPLETE WASTEWATER TREATMENT SYSTEM, 30,000 GALLON |  |  | GENERAL ONLY | 0
680E12000 | EACH | SPECIAL - WATER RESERVOIR ASSEMBLY |  |  | GENERAL ONLY | 0
680E12500 | FT | SPECIAL - SNOW FENCE - TREE PROTECTION |  |  |  | 0
680E13000 | EACH | SPECIAL - PICNIC TABLE |  |  |  | 0
680E14000 | EACH | SPECIAL - PICNIC TABLE AND SLAB |  |  |  | 0
680E14500 | EACH | SPECIAL - CHARCOAL GRILL AND SERVING TABLE (WITH SLAB) |  |  |  | 0
680E14550 | EACH | SPECIAL - TRASH RECEPTACLE |  |  |  | 0
680E15000 | EACH | SPECIAL - WASTE RECEPTACLE SLEEVE |  |  |  | 0
680E15500 | EACH | SPECIAL - WASTE RECEPTACLE SLAB |  |  |  | 0
680E15502 | EACH | SPECIAL - WASTE RECEPTACLE SLEEVE AND SLAB |  |  |  | 0
680E16400 | EACH | SPECIAL - 5' WOOD BENCH |  |  |  | 0
680E16500 | EACH | SPECIAL - 6' WOOD BENCH |  |  |  | 0
680E17000 | EACH | SPECIAL - 8' WOOD BENCH |  |  |  | 0
680E18050 | EACH | SPECIAL - WOOD CHAIR |  |  |  | 0
680E18100 | EACH | SPECIAL - STACKING CHAIR |  |  |  | 0
680E18200 | EACH | SPECIAL - FOLDING LEG TABLE |  |  |  | 0
680E19200 | EACH | SPECIAL - LIFT STATION |  |  | GENERAL ONLY | 0
680E20400 | EACH | SPECIAL - MOTORIST SERVICES BUILDING, MSB-4 |  |  | PLUMBING ONLY | 0
680E20800 | EACH | SPECIAL - MOTORIST SERVICES BUILDING |  |  | PLUMBING ONLY | 0
680E21000 | EACH | SPECIAL - WATER WELL ASSEMBLY |  |  | PLUMBING ONLY | 0
680E21500 | EACH | SPECIAL - WATER SYSTEM HYPOCHLORINATOR |  |  | PLUMBING ONLY | 0
680E22000 | EACH | SPECIAL - WATER RESERVOIR ASSEMBLY |  |  | PLUMBING ONLY | 0
680E23000 | FT | SPECIAL - COLD WATER SERVICE TO WASTE TREATMENT PLANT |  |  |  | 0
680E23400 | EACH | SPECIAL - COLD WATER SERVICE FOR MOTORIST SERVICES BUILDING MSB-4 |  |  |  | 0
680E30400 | EACH | SPECIAL - MOTORIST SERVICES BUILDING, MSB-4 |  |  | HEATING & VENTILATING ONLY | 0
680E39800 | EACH | SPECIAL - TOURIST INFORMATION CENTER |  |  | HEATING & VENTILATING ONLY | 0
680E40400 | EACH | SPECIAL - MOTORIST SERVICES BUILDING, MSB-4 |  |  | ELECTRICAL ONLY | 0
680E41000 | EACH | SPECIAL - WATER WELL ASSEMBLY |  |  | ELECTRICAL ONLY | 0
680E41300 | EACH | SPECIAL - COMPLETE WASTE TREATMENT SYSTEM |  |  | ELECTRICAL ONLY | 0
680E41500 | EACH | SPECIAL - WATER SYSTEM HYPOCHLORINATOR |  |  | ELECTRICAL ONLY | 0
680E42000 | EACH | SPECIAL - WATER RESERVOIR ASSEMBLY |  |  | ELECTRICAL ONLY | 0
680E43100 | EACH | SPECIAL - COMPLETE IRRIGATION SYSTEM |  |  |  | 0
680E43400 | EACH | SPECIAL - CHARCOAL GRILL AND SERVING TABLE REMOVED |  |  |  | 0
680E43900 | FT | SPECIAL - CAST IRON SOIL PIPE (SV) WITH FLEXIBLE JOINTS |  |  |  | 0
680E44300 | FT | SPECIAL - 2" FORCE MAIN |  |  |  | 0
680E44304 | LF | SPECIAL - 3" FORCE MAIN |  |  |  | 0
680E44310 | FT | SPECIAL - 4" FORCE MAIN |  |  |  | 0
680E44400 | FT | SPECIAL - PVC FORCE MAIN PIPE AND FITTINGS |  |  |  | 0
680E44600 | FT | SPECIAL - COLD WATER SERVICE TO BOX HYDRANT |  |  |  | 0
680E44700 | EACH | SPECIAL - TELEPHONE SERVICE |  |  |  | 0
680E49200 | EACH | SPECIAL - LIFT STATION |  |  | ELECTRICAL ONLY | 0
690E11500 | EACH | SPECIAL - IRON PIN |  |  |  | 0
690E12000 | SY | SPECIAL - FILTER FABRIC |  |  |  | 0
690E12010 | SY | SPECIAL - GEOTEXTILE FABRIC |  |  |  | 0
690E12020 | SY | SPECIAL - GEOGRID |  |  |  | 0
690E12030 | SY | SPECIAL - PAVEMENT REINFORCING FABRIC |  |  |  | 0
690E12040 | SY | SPECIAL - PAVEMENT CRACK AND JOINT REINFORCING FABRIC |  |  |  | 0
690E12050 | SY | SPECIAL - REINFORCED MESH FOR TRANSVERSE AND/OR LONGITUDINAL JOINTS AND CRACKS |  |  |  | 0
690E12060 | SY | SPECIAL - PAVEMENT OVERLAY FABRIC COMPOSITE |  |  |  | 0
690E12100 | SY | SPECIAL - ASPHALT CONCRETE PAVEMENT SURFACE HEATER RECYCLING |  |  |  | 0
690E12150 | GAL | SPECIAL - ASPHALT REJUVENATING AGENT |  |  |  | 0
690E12160 | LS | SPECIAL - TESTING |  |  |  | 0
690E12200 | SY | SPECIAL - PAVING MAT |  |  |  | 0
690E12500 | SY | SPECIAL - NOVACHIP |  |  |  | 0
690E13000 | FT | SPECIAL - RUMBLE STRIPS |  |  |  | 0
690E14010 | EACH | SPECIAL - PIEZO WEIGH-IN-MOTION DATA COLLECTION SYSTEM |  |  |  | 0
690E20000 | LS | SPECIAL - AUTOMATIC TRAFFIC RECORDER |  |  | DESIGN BUILD PROJECTS ONLY | 0
690E20010 | LS | SPECIAL - AS-BUILT CONSTRUCTION PLANS |  |  | DESIGN BUILD PROJECTS ONLY | 0
690E20020 | LS | SPECIAL - FIELD SURVEYS |  |  | DESIGN BUILD PROJECTS ONLY | 0
690E20030 | LS | SPECIAL - UTILITY COORDINATION AND RELOCATION |  |  | DESIGN BUILD PROJECTS ONLY | 0
690E20040 | LS | SPECIAL - PRELIMINARY DESIGN |  |  | DESIGN BUILD PROJECTS ONLY | 0
690E20050 | LS | SPECIAL - FINAL DESIGN |  |  | DESIGN BUILD PROJECTS ONLY | 0
690E20080 | LS | SPECIAL - SUBSURFACE INVESTIGATIONS |  |  | DESIGN BUILD PROJECTS ONLY | 0
690E20220 | LS | SPECIAL - CONSTRUCTION PLANS |  |  | DESIGN BUILD PROJECTS ONLY | 0
690E20240 | LS | SPECIAL - ROADWAY |  |  | DESIGN BUILD PROJECTS ONLY | 0
690E20250 | LS | SPECIAL - MISCELLANEOUS PAVEMENT FOR DESIGN BUILD |  |  | DESIGN BUILD PROJECTS ONLY | 0
690E20260 | LS | SPECIAL - TRAFFIC SURVEILLANCE |  |  | DESIGN BUILD PROJECTS ONLY | 0
690E21000 | LS | SPECIAL - |  |  | DESIGN BUILD PROJECTS ONLY | 1
690E50000 | EACH | SPECIAL - MAILBOX SUPPORT |  |  |  | 0
690E50100 | EACH | SPECIAL - MAILBOX SUPPORT SYSTEM, SINGLE |  |  |  | 0
690E50200 | EACH | SPECIAL - MAILBOX SUPPORT SYSTEM, DOUBLE |  |  |  | 0
690E50300 | EACH | SPECIAL - MAILBOX SUPPORT SYSTEM, MULTIPLE |  |  |  | 0
690E50350 | EACH | SPECIAL - MAILBOX REMOVED AND RESET |  |  |  | 0
690E50500 | EACH | SPECIAL - CONCRETE PARKING BLOCK |  |  |  | 0
690E50560 | EACH | SPECIAL - BICYCLE RACK |  |  |  | 0
690E50600 | EACH | SPECIAL - BOLLARD |  |  |  | 0
690E50610 | EACH | SPECIAL - BOLLARD, HINGED |  |  |  | 0
690E60000 | CY | SPECIAL - BERM REPAIR, FLEXIBLE |  |  |  | 0
690E65000 | TON | SPECIAL - WORK INVOLVING NON-REGULATED MATERIALS |  |  |  | 0
690E65002 | TON | SPECIAL - WORK INVOLVING HAZARDOUS WASTE |  |  |  | 0
690E65010 | TON | SPECIAL - WORK INVOLVING SOLID WASTE |  |  |  | 0
690E65016 | TON | SPECIAL - WORK INVOLVING PETROLEUM CONTAMINATED SOIL |  |  |  | 0
690E65018 | TON | SPECIAL - WORK INVOLVING PCB/TSCA WASTE |  |  |  | 0
690E65020 | GAL | SPECIAL - WORK INVOLVING WATER |  |  |  | 0
690E65022 | GAL | SPECIAL - WORK INVOLVING NON-REGULATED WATER |  |  |  | 0
690E65024 | GAL | SPECIAL - WORK INVOLVING REGULATED WATER |  |  |  | 0
690E65030 | EACH | SPECIAL - DRUM REMOVED |  |  |  | 0
690E65034 | EACH | SPECIAL - DRUMS CONTAINING SOLID WASTE |  |  |  | 0
690E65038 | EACH | SPECIAL - DRUMS CONTAINING HAZARDOUS WASTE |  |  |  | 0
690E65100 | TON | SPECIAL - WORK INVOLVING CONSTRUCTION DEBRIS |  |  |  | 0
690E65200 | TON | SPECIAL - WORK INVOLVING FIELD SCREENED MATERIALS |  |  |  | 0
690E65300 | EACH | SPECIAL - GROUND WATER MONITORING WELL ABANDONMENT |  |  |  | 0
690E65310 | EACH | SPECIAL - GROUND WATER MONITORING WELL RECONSTRUCTION |  |  |  | 0
690E65350 | LS | SPECIAL - REGULATED MATERIALS REMOVAL AND DISPOSAL |  |  |  | 0
690E65400 | EACH | SPECIAL - OIL SPILL KIT |  |  |  | 0
690E70000 | LS | SPECIAL - ENVIRONMENTAL |  |  | ADD SUPPLEMENTAL DESCRIPTION | 1
690E70010 | EACH | SPECIAL - ENVIRONMENTAL |  |  | ADD SUPPLEMENTAL DESCRIPTION | 1
690E70020 | TON | SPECIAL - ENVIRONMENTAL |  |  | ADD SUPPLEMENTAL DESCRIPTION | 1
690E70030 | CY | SPECIAL - ENVIRONMENTAL |  |  | ADD SUPPLEMENTAL DESCRIPTION | 1
690E70040 | LB | SPECIAL - ENVIRONMENTAL |  |  | ADD SUPPLEMENTAL DESCRIPTION | 1
690E70090 | GAL | SPECIAL - ENVIRONMENTAL |  |  | ADD SUPPLEMENTAL DESCRIPTION | 1
690E70100 | SF | SPECIAL - ASBESTOS ABATEMENT |  |  | ADD SUPPLEMENTAL DESCRIPTION | 1
690E70120 | FT | SPECIAL - ASBESTOS ABATEMENT |  |  | ADD SUPPLEMENTAL DESCRIPTION | 1
690E70140 | CF | SPECIAL - ASBESTOS ABATEMENT |  |  | ADD SUPPLEMENTAL DESCRIPTION | 1
690E70160 | TON | SPECIAL - ASBESTOS ABATEMENT |  |  | ADD SUPPLEMENTAL DESCRIPTION | 1
690E71000 | LS | SPECIAL - ASBESTOS ABATEMENT |  |  | ADD SUPPLEMENTAL DESCRIPTION | 1
690E71050 | EACH | SPECIAL - ASBESTOS INSPECTION |  |  |  | 0
690E72000 | LS | SPECIAL - ASBESTOS NOTIFICATION |  |  |  | 0
690E75000 | LS | SPECIAL - WETLAND MITIGATION |  |  |  | 0
690E76000 | FT | SPECIAL - 8" COMPOST FILTER SOCK FOR PERIMETER CONTROL |  |  |  | 0
690E76002 | FT | SPECIAL - 12" COMPOST FILTER SOCK FOR PERIMETER CONTROL |  |  |  | 0
690E76010 | FT | SPECIAL - 8" COMPOST FILTER SOCK FOR DITCH CHECKS |  |  |  | 0
690E76012 | FT | SPECIAL - 12" COMPOST FILTER SOCK FOR DITCH CHECKS |  |  |  | 0
690E76020 | FT | SPECIAL - 8" COMPOST FILTER SOCK FOR INLET PROTECTION |  |  |  | 0
690E76022 | FT | SPECIAL - 12" COMPOST FILTER SOCK FOR INLET PROTECTION |  |  |  | 0
690E76032 | FT | SPECIAL - 12" COMPOST FILTER SOCK FOR RUNOFF DIVERSION DIKE |  |  |  | 0
690E91000 | LS | SPECIAL - AS-BUILT CONSTRUCTION PLANS |  |  |  | 0
690E98000 | EACH | SPECIAL - |  |  | ADD SUPPLEMENTAL DESCRIPTION | 1
690E98100 | FT | SPECIAL - |  |  | ADD SUPPLEMENTAL DESCRIPTION | 1
690E98200 | SF | SPECIAL - |  |  | ADD SUPPLEMENTAL DESCRIPTION | 1
690E98300 | SY | SPECIAL - |  |  | ADD SUPPLEMENTAL DESCRIPTION | 1
690E98400 | LS | SPECIAL - |  |  | ADD SUPPLEMENTAL DESCRIPTION | 1
690E98500 | MILE | SPECIAL - |  |  | ADD SUPPLEMENTAL DESCRIPTION | 1
690E98600 | HOUR | SPECIAL - |  |  | ADD SUPPLEMENTAL DESCRIPTION | 1
690E98700 | CY | SPECIAL - |  |  | ADD SUPPLEMENTAL DESCRIPTION | 1
690E98800 | TON | SPECIAL - |  |  | ADD SUPPLEMENTAL DESCRIPTION | 1
690E98900 | GAL | SPECIAL - |  |  | ADD SUPPLEMENTAL DESCRIPTION | 1
690E99000 | ACRE | SPECIAL - |  |  | ADD SUPPLEMENTAL DESCRIPTION | 1
690E99100 | STA | SPECIAL - |  |  | ADD SUPPLEMENTAL DESCRIPTION | 1
690E99200 | CF | SPECIAL - |  |  | ADD SUPPLEMENTAL DESCRIPTION | 1
690E99300 | MGAL | SPECIAL - |  |  | ADD SUPPLEMENTAL DESCRIPTION | 1
690E99400 | LB | SPECIAL - |  |  | ADD SUPPLEMENTAL DESCRIPTION | 1
690E99500 | DAY | SPECIAL - |  |  | ADD SUPPLEMENTAL DESCRIPTION | 1
690E99550 | MNTH | SPECIAL - |  |  | ADD SUPPLEMENTAL DESCRIPTION | 1
690E99600 | MSF | SPECIAL - |  |  | ADD SUPPLEMENTAL DESCRIPTION | 1
690E99700 | SET | SPECIAL - |  |  | ADD SUPPLEMENTAL DESCRIPTION | 1
690E99800 | DLR | SPECIAL - |  |  | ADD SUPPLEMENTAL DESCRIPTION | 1
690E99900 | MBF | SPECIAL - |  |  | ADD SUPPLEMENTAL DESCRIPTION | 1
691E00500 | SY | SPECIAL - HERBICIDE FOR WEED CONTROL |  |  |  | 0
691E10000 | ACRE | SPECIAL - HERBICIDAL SPRAYING, WEED AND BRUSH CONTROL FROM ROAD |  |  | CHECK UNIT OF MEASURE | 0
691E10100 | ACRE | SPECIAL - HERBICIDAL SPRAYING, WEED AND BRUSH CONTROL OFF ROAD |  |  | CHECK UNIT OF MEASURE | 0
691E10200 | MILE | SPECIAL - HERBICIDAL SPRAYING, WEED AND BRUSH CONTROL FROM ROAD |  |  | CHECK UNIT OF MEASURE | 0
691E20000 | GAL | SPECIAL - HERBICIDAL SPRAYING, WEED AND BRUSH CONTROL FROM ROAD |  |  | CHECK UNIT OF MEASURE | 0
691E20100 | GAL | SPECIAL - HERBICIDAL SPRAYING, WEED AND BRUSH CONTROL OFF ROAD |  |  | CHECK UNIT OF MEASURE | 0
691E30000 | FT | SPECIAL - HERBICIDAL SPRAYING, NON SELECTIVE VEGETATION CONTROL, GUARDRAIL, SIGNS AND DELINEATORS |  |  | CHECK UNIT OF MEASURE | 0
691E40000 | MILE | SPECIAL - HERBICIDAL SPRAYING, CATTAIL CONTROL |  |  | CHECK UNIT OF MEASURE | 0
691E41000 | MILE | SPECIAL - HERBICIDAL SPRAYING |  |  | CHECK UNIT OF MEASURE | 0
691E41200 | LB | SPECIAL - HERBICIDAL SPRAYING |  |  | CHECK UNIT OF MEASURE | 0
691E41900 | MILE | SPECIAL - HERBICIDAL SPRAYING, GUARDRAIL |  |  | CHECK UNIT OF MEASURE | 0
691E42000 | MILE | SPECIAL - HERBICIDAL SPRAYING, NON SELECTIVE VEGETATION CONTROL, GUARDRAIL, SIGNS AND DELINEATORS |  |  | CHECK UNIT OF MEASURE | 0
691E42500 | EACH | SPECIAL - HERBICIDAL SPRAYING, DELINEATOR, SIGNPOST, LIGHTPOLE AND/OR THEIR FOUNDATIONS |  |  | CHECK UNIT OF MEASURE | 0
691E50000 | GAL | SPECIAL - HERBICIDAL SPRAYING, BRUSH CONTROL FROM ROAD |  |  | CHECK UNIT OF MEASURE | 0
691E50100 | MILE | SPECIAL - HERBICIDAL SPRAYING, RIGHT-OF-WAY FENCE |  |  | CHECK UNIT OF MEASURE | 0
691E60000 | GAL | SPECIAL - HERBICIDAL SPRAYING |  |  | ADD SUPPLEMENTAL DESCRIPTION | 1
691E60100 | ACRE | SPECIAL - HERBICIDAL SPRAYING |  |  | ADD SUPPLEMENTAL DESCRIPTION | 1
691E60200 | SY | SPECIAL - HERBICIDAL SPRAYING |  |  | ADD SUPPLEMENTAL DESCRIPTION | 1
691E60300 | MILE | SPECIAL - HERBICIDAL SPRAYING |  |  | ADD SUPPLEMENTAL DESCRIPTION | 1
692E10000 | MILE | SPECIAL - FIRST MOWING |  |  | CHECK UNIT OF MEASURE | 0
692E10100 | ACRE | SPECIAL - FIRST MOWING |  |  | CHECK UNIT OF MEASURE | 0
692E10200 | LS | SPECIAL - FIRST MOWING |  |  | CHECK UNIT OF MEASURE | 0
692E10300 | MSF | SPECIAL - FIRST MOWING |  |  | CHECK UNIT OF MEASURE | 0
692E20000 | MILE | SPECIAL - SECOND MOWING |  |  | CHECK UNIT OF MEASURE | 0
692E20100 | ACRE | SPECIAL - SECOND MOWING |  |  | CHECK UNIT OF MEASURE | 0
692E20200 | LS | SPECIAL - SECOND MOWING |  |  | CHECK UNIT OF MEASURE | 0
692E20300 | MSF | SPECIAL - SECOND MOWING |  |  | CHECK UNIT OF MEASURE | 0
692E30000 | MILE | SPECIAL - THIRD MOWING |  |  | CHECK UNIT OF MEASURE | 0
692E30100 | ACRE | SPECIAL - THIRD MOWING |  |  | CHECK UNIT OF MEASURE | 0
692E30200 | LS | SPECIAL - THIRD MOWING |  |  | CHECK UNIT OF MEASURE | 0
692E30220 | MSF | SPECIAL - THIRD MOWING |  |  | CHECK UNIT OF MEASURE | 0
692E30250 | MILE | SPECIAL - FOURTH MOWING |  |  | CHECK UNIT OF MEASURE | 0
692E30260 | LS | SPECIAL - FOURTH MOWING |  |  | CHECK UNIT OF MEASURE | 0
692E30270 | ACRE | SPECIAL - FOURTH MOWING |  |  | CHECK UNIT OF MEASURE | 0
692E30280 | MILE | SPECIAL - FIFTH MOWING |  |  | CHECK UNIT OF MEASURE | 0
692E30284 | ACRE | SPECIAL - FIFTH MOWING |  |  | CHECK UNIT OF MEASURE | 0
692E30290 | MILE | SPECIAL - SIXTH MOWING |  |  | CHECK UNIT OF MEASURE | 0
692E30294 | ACRE | SPECIAL - SIXTH MOWING |  |  | CHECK UNIT OF MEASURE | 0
692E30300 | MILE | SPECIAL - SEVENTH MOWING |  |  | CHECK UNIT OF MEASURE | 0
692E30304 | ACRE | SPECIAL - SEVENTH MOWING |  |  | CHECK UNIT OF MEASURE | 0
692E30310 | LIMI | SPECIAL - EIGHTH MOWING |  |  | CHECK UNIT OF MEASURE | 0
692E30314 | ACRE | SPECIAL - EIGHTH MOWING |  |  | CHECK UNIT OF MEASURE | 0
692E30324 | ACRE | SPECIAL - NINETH MOWING |  |  | CHECK UNIT OF MEASURE | 0
692E30334 | ACRE | SPECIAL - TENTH MOWING |  |  | CHECK UNIT OF MEASURE | 0
692E30400 | ACRE | SPECIAL - MOWBACK |  |  |  | 0
692E30440 | MILE | SPECIAL - MOWBACK - FIRST MOWING |  |  |  | 0
692E30450 | MILE | SPECIAL - MOWBACK - SECOND MOWING |  |  |  | 0
692E35000 | MILE | SPECIAL - MOWING |  |  | ADD SUPPLEMENTAL DESCRIPTION | 1
692E35500 | ACRE | SPECIAL - MOWING |  |  | ADD SUPPLEMENTAL DESCRIPTION | 1
692E36000 | EACH | SPECIAL - MOWING |  |  | ADD SUPPLEMENTAL DESCRIPTION | 1
692E37000 | LS | SPECIAL - MOWING |  |  | ADD SUPPLEMENTAL DESCRIPTION | 1
803E45000 | CY | RUBBERIZED OPEN GRADED ASPHALT FRICTION COURSE |  |  |  | 0
803E45001 | CY | RUBBERIZED OPEN GRADED ASPHALT FRICTION COURSE, AS PER PLAN |  |  |  | 0
804E15000 | FT | FIBER OPTIC CABLE, 18 FIBER |  |  |  | 0
804E15010 | FT | FIBER OPTIC CABLE, 24 FIBER |  |  |  | 0
804E15011 | FT | FIBER OPTIC CABLE, 24 FIBER, AS PER PLAN |  |  |  | 0
804E15020 | FT | FIBER OPTIC CABLE, 48 FIBER |  |  |  | 0
804E15021 | FT | FIBER OPTIC CABLE, 48 FIBER, AS PER PLAN |  |  |  | 0
804E15030 | FT | FIBER OPTIC CABLE, 72 FIBER |  |  |  | 0
804E15031 | FT | FIBER OPTIC CABLE, 72 FIBER, AS PER PLAN |  |  |  | 0
804E15040 | FT | FIBER OPTIC CABLE, 144 FIBER |  |  |  | 0
804E15050 | FT | FIBER OPTIC CABLE, 288 FIBER |  |  |  | 0
804E19001 | FT | FIBER OPTIC CABLE, HYBRID, SM / MM |  |  |  | 0
804E19080 | FT | FIBER OPTIC CABLE, ARMORED, 12 FIBER |  |  |  | 0
804E20000 | FT | FIBER OPTIC CABLE, 18 FIBER |  |  |  | 0
804E20010 | FT | FIBER OPTIC CABLE, ARMORED, 18 FIBER |  |  |  | 0
804E20011 | FT | FIBER OPTIC CABLE, ARMORED, 18 FIBER, AS PER PLAN |  |  |  | 0
804E20020 | FT | FIBER OPTIC CABLE, INTEGRAL MESSENGER WIRE, 18 FIBER |  |  |  | 0
804E20034 | FT | FIBER OPTIC CABLE, ARMORED, 24 FIBER |  |  |  | 0
804E20035 | FT | FIBER OPTIC CABLE, ARMORED, 24 FIBER, AS PER PLAN |  |  |  | 0
804E20044 | FT | FIBER OPTIC CABLE, ARMORED, 36 FIBER |  |  |  | 0
804E20050 | FT | FIBER OPTIC CABLE, ARMORED, 48 FIBER |  |  |  | 0
804E20051 | FT | FIBER OPTIC CABLE, ARMORED, 48 FIBER, AS PER PLAN |  |  |  | 0
804E20056 | FT | FIBER OPTIC CABLE, ARMORED, 60 FIBER |  |  |  | 0
804E20110 | FT | FIBER OPTIC CABLE, ARMORED, 108 FIBER |  |  |  | 0
804E20114 | FT | FIBER OPTIC CABLE, ARMORED, 144 FIBER |  |  |  | 0
804E20220 | FT | FIBER OPTIC CABLE, ARMORED, INTEGRAL MESSENGER, 12 FIBER |  |  |  | 0
804E20240 | FT | FIBER OPTIC CABLE, ARMORED, INTEGRAL MESSENGER, 24 FIBER |  |  |  | 0
804E20260 | FT | FIBER OPTIC CABLE, ARMORED, INTEGRAL MESSENGER, 48 FIBER |  |  |  | 0
804E20266 | FT | FIBER OPTIC CABLE, ARMORED, INTEGRAL MESSENGER, 36 FIBER |  |  |  | 0
804E20280 | FT | FIBER OPTIC CABLE, ARMORED, INTEGRAL MESSENGER, 144 FIBER |  |  |  | 0
804E21000 | FT | FIBER OPTIC CABLE, AIRBLOWN/PUSHABLE, 12 FIBER |  |  |  | 0
804E21010 | FT | FIBER OPTIC CABLE, AIRBLOWN/PUSHABLE, 24 FIBER |  |  |  | 0
804E21020 | FT | FIBER OPTIC CABLE, AIRBLOWN/PUSHABLE, 48 FIBER |  |  |  | 0
804E21030 | FT | FIBER OPTIC CABLE, AIRBLOWN/PUSHABLE, 72 FIBER |  |  |  | 0
804E21040 | FT | FIBER OPTIC CABLE, AIRBLOWN/PUSHABLE, 144 FIBER |  |  |  | 0
804E21050 | FT | FIBER OPTIC CABLE, AIRBLOWN/PUSHABLE, 288 FIBER |  |  |  | 0
804E21060 | FT | FIBER OPTIC CABLE, AIRBLOWN/PUSHABLE, 432 FIBER |  |  |  | 0
804E22100 | FT | MICRO-DUCT PATHWAY, 1 CELL PATHWAY |  |  |  | 0
804E22200 | FT | MICRO-DUCT PATHWAY, 2 CELL PATHWAY |  |  |  | 0
804E22400 | FT | MICRO-DUCT PATHWAY, 4 CELL PATHWAY |  |  |  | 0
804E22700 | FT | MICRO-DUCT PATHWAY, 7 CELL PATHWAY |  |  |  | 0
804E29990 | EACH | FAN-OUT KIT, 2 FIBER |  |  |  | 0
804E30000 | EACH | FAN-OUT KIT, 6 FIBER |  |  |  | 0
804E30001 | EACH | FAN-OUT KIT, 6 FIBER, AS PER PLAN |  |  |  | 0
804E30010 | EACH | FAN-OUT KIT, 12 FIBER |  |  |  | 0
804E30011 | EACH | FAN-OUT KIT, 12 FIBER, AS PER PLAN |  |  |  | 0
804E31990 | EACH | DROP CABLE, 2 FIBER |  |  |  | 0
804E32000 | EACH | DROP CABLE, 6 FIBER |  |  |  | 0
804E32001 | EACH | DROP CABLE, 6 FIBER, AS PER PLAN |  |  |  | 0
804E32010 | EACH | DROP CABLE, 12 FIBER |  |  |  | 0
804E32011 | EACH | DROP CABLE, 12 FIBER, AS PER PLAN |  |  |  | 0
804E32020 | FT | DROP CABLE, 6 FIBER |  |  |  | 0
804E32021 | FT | DROP CABLE, 6 FIBER, AS PER PLAN |  |  |  | 0
804E32040 | FT | DROP CABLE, 12 FIBER |  |  |  | 0
804E32060 | FT | DROP CABLE, 24 FIBER |  |  | CHECK UNIT OF MEASURE | 0
804E32990 | EACH | FIBER OPTIC PATCH CORD, 2 FIBER |  |  |  | 0
804E33000 | EACH | FIBER OPTIC PATCH CORD, 4 FIBER |  |  |  | 0
804E33001 | EACH | FIBER OPTIC PATCH CORD, 4 FIBER, AS PER PLAN |  |  |  | 0
804E33990 | EACH | FIBER OPTIC PATCH CORD, 1 FIBER |  |  |  | 0
804E33991 | EACH | FIBER OPTIC PATCH CORD, 1 FIBER, AS PER PLAN |  |  |  | 0
804E33996 | EACH | FIBER TERMINATION PANEL, 2 FIBER |  |  |  | 0
804E34000 | EACH | FIBER TERMINATION PANEL, 6 FIBER |  |  |  | 0
804E34001 | EACH | FIBER TERMINATION PANEL, 6 FIBER, AS PER PLAN |  |  |  | 0
804E34012 | EACH | FIBER TERMINATION PANEL, 12 FIBER |  |  |  | 0
804E34013 | EACH | FIBER TERMINATION PANEL, 12 FIBER, AS PER PLAN |  |  |  | 0
804E34022 | EACH | FIBER TERMINATION PANEL, 24 FIBER |  |  |  | 0
804E34023 | EACH | FIBER TERMINATION PANEL, 24 FIBER, AS PER PLAN |  |  |  | 0
804E34026 | EACH | FIBER TERMINATION PANEL, 36 FIBER |  |  |  | 0
804E34030 | EACH | FIBER TERMINATION PANEL, 48 FIBER |  |  |  | 0
804E34031 | EACH | FIBER TERMINATION PANEL, 48 FIBER, AS PER PLAN |  |  |  | 0
804E34042 | EACH | FIBER TERMINATION PANEL, 72 FIBER |  |  |  | 0
804E34062 | EACH | FIBER TERMINATION PANEL, 144 FIBER |  |  |  | 0
804E34082 | EACH | FIBER TERMINATION PANEL, 288 FIBER |  |  |  | 0
804E35000 | EACH | FUSION SPLICE |  |  |  | 0
804E35001 | EACH | FUSION SPLICE, AS PER PLAN |  |  |  | 0
804E35010 | EACH | FIBER OPTIC FUSION SPLICER |  |  |  | 0
804E36000 | EACH | SLACK INSTALLATION |  |  |  | 0
804E36001 | EACH | SLACK INSTALLATION, AS PER PLAN |  |  |  | 0
804E37000 | EACH | SPLICE ENCLOSURE, BUTT STYLE |  |  |  | 0
804E37001 | EACH | SPLICE ENCLOSURE, AS PER PLAN |  |  |  | 0
804E37002 | EACH | SPLICE ENCLOSURE, IN-LINE |  |  |  | 0
804E37500 | EACH | FIBER OPTIC CONNECTOR |  |  |  | 0
804E37501 | EACH | FIBER OPTIC CONNECTOR, AS PER PLAN |  |  |  | 0
804E37700 | LS | FIBER OPTIC CABLE TESTING |  |  |  | 0
804E37701 | LS | FIBER OPTIC CABLE TESTING, AS PER PLAN |  |  |  | 0
804E37800 | LS | FIBER OPTIC TRAINING |  |  |  | 0
804E38000 | EACH | FIBER OPTIC CABLE MODEM |  |  |  | 0
804E38001 | EACH | FIBER OPTIC CABLE MODEM, AS PER PLAN |  |  |  | 0
804E38100 | EACH | FIBER OPTIC CABLE MEDIA CONVERTER, ETHERNET |  |  |  | 0
804E38101 | EACH | FIBER OPTIC CABLE MEDIA CONVERTER, ETHERNET, AS PER PLAN |  |  |  | 0
804E38150 | EACH | FIBER OPTIC CABLE MEDIA CONVERTER, SERIAL |  |  |  | 0
804E38151 | EACH | FIBER OPTIC CABLE MEDIA CONVERTER, SERIAL, AS PER PLAN |  |  |  | 0
804E39000 | EACH | FIBER OPTIC OPTICAL TIME DOMAIN REFLECTOMETER (OTDR) |  |  |  | 0
804E39100 | EACH | FIBER OPTIC CLEAVER |  |  |  | 0
804E39200 | EACH | FIBER OPTIC POWER METER |  |  |  | 0
804E39300 | EACH | FIBER OPTIC VISUAL FAULT LOCATOR |  |  |  | 0
804E98000 | FT | FIBER OPTIC CABLE, MISC.: |  |  | ADD SUPPLEMENTAL DESCRIPTION | 1
804E98100 | EACH | FIBER OPTIC CABLE, MISC.: |  |  | ADD SUPPLEMENTAL DESCRIPTION | 1
804E99000 | LS | SPECIAL - FIBER OPTIC CABLE AND COMPONENTS |  |  | DESIGN BUILD PROJECTS ONLY | 0
805E00100 | EACH | GLOBAL POSITIONING SYSTEM CLOCK ASSEMBLY |  |  |  | 0
805E00101 | EACH | GLOBAL POSITIONING SYSTEM CLOCK ASSEMBLY, AS PER PLAN |  |  |  | 0
807E10000 | MILE | WET REFLECTIVE TRAFFIC PAINT, EDGE LINE, 4" |  |  |  | 0
807E10010 | MILE | WET REFLECTIVE TRAFFIC PAINT, EDGE LINE, 6" |  |  |  | 0
807E10100 | MILE | WET REFLECTIVE TRAFFIC PAINT, LANE LINE, 4" |  |  |  | 0
807E10110 | MILE | WET REFLECTIVE TRAFFIC PAINT, LANE LINE, 6" |  |  |  | 0
807E10200 | MILE | WET REFLECTIVE TRAFFIC PAINT, CENTER LINE |  |  |  | 0
807E10300 | FT | WET REFLECTIVE TRAFFIC PAINT, CHANNELIZING LINE, 8" |  |  |  | 0
807E10310 | FT | WET REFLECTIVE TRAFFIC PAINT, CHANNELIZING LINE, 12" |  |  |  | 0
807E10400 | FT | WET REFLECTIVE TRAFFIC PAINT, DOTTED LINE, 4" |  |  |  | 0
807E10410 | FT | WET REFLECTIVE TRAFFIC PAINT, DOTTED LINE, 6" |  |  |  | 0
807E10420 | FT | WET REFLECTIVE TRAFFIC PAINT, DOTTED LINE, 8" |  |  |  | 0
807E10430 | FT | WET REFLECTIVE TRAFFIC PAINT, DOTTED LINE, 12" |  |  |  | 0
807E11000 | MILE | WET REFLECTIVE POLYESTER PAVEMENT MARKING, EDGE LINE, 4" |  |  |  | 0
807E11010 | MILE | WET REFLECTIVE POLYESTER PAVEMENT MARKING, EDGE LINE, 6" |  |  |  | 0
807E11100 | MILE | WET REFLECTIVE POLYESTER PAVEMENT MARKING, LANE LINE, 4" |  |  |  | 0
807E11110 | MILE | WET REFLECTIVE POLYESTER PAVEMENT MARKING, LANE LINE, 6" |  |  |  | 0
807E11200 | MILE | WET REFLECTIVE POLYESTER PAVEMENT MARKING, CENTER LINE |  |  |  | 0
807E11300 | FT | WET REFLECTIVE POLYESTER PAVEMENT MARKING, CHANNELIZING LINE, 8" |  |  |  | 0
807E11310 | FT | WET REFLECTIVE POLYESTER PAVEMENT MARKING, CHANNELIZING LINE, 12" |  |  |  | 0
807E11400 | FT | WET REFLECTIVE POLYESTER PAVEMENT MARKING, DOTTED LINE, 4" |  |  |  | 0
807E11410 | FT | WET REFLECTIVE POLYESTER PAVEMENT MARKING, DOTTED LINE, 6" |  |  |  | 0
807E11420 | FT | WET REFLECTIVE POLYESTER PAVEMENT MARKING, DOTTED LINE, 8" |  |  |  | 0
807E11430 | FT | WET REFLECTIVE POLYESTER PAVEMENT MARKING, DOTTED LINE, 12" |  |  |  | 0
807E12000 | MILE | WET REFLECTIVE EPOXY PAVEMENT MARKING, EDGE LINE, 4" |  |  |  | 0
807E12010 | MILE | WET REFLECTIVE EPOXY PAVEMENT MARKING, EDGE LINE, 6" |  |  |  | 0
807E12100 | MILE | WET REFLECTIVE EPOXY PAVEMENT MARKING, LANE LINE, 4" |  |  |  | 0
807E12110 | MILE | WET REFLECTIVE EPOXY PAVEMENT MARKING, LANE LINE, 6" |  |  |  | 0
807E12200 | MILE | WET REFLECTIVE EPOXY PAVEMENT MARKING, CENTER LINE |  |  |  | 0
807E12300 | FT | WET REFLECTIVE EPOXY PAVEMENT MARKING, CHANNELIZING LINE, 8" |  |  |  | 0
807E12310 | FT | WET REFLECTIVE EPOXY PAVEMENT MARKING, CHANNELIZING LINE, 12" |  |  |  | 0
807E12400 | FT | WET REFLECTIVE EPOXY PAVEMENT MARKING, DOTTED LINE, 4" |  |  |  | 0
807E12410 | FT | WET REFLECTIVE EPOXY PAVEMENT MARKING, DOTTED LINE, 6" |  |  |  | 0
807E12420 | FT | WET REFLECTIVE EPOXY PAVEMENT MARKING, DOTTED LINE, 8" |  |  |  | 0
807E12430 | FT | WET REFLECTIVE EPOXY PAVEMENT MARKING, DOTTED LINE, 12" |  |  |  | 0
807E13000 | MILE | WET REFLECTIVE SPRAY THERMOPLASTIC PAVEMENT MARKING, EDGE LINE, 4" |  |  |  | 0
807E13010 | MILE | WET REFLECTIVE SPRAY THERMOPLASTIC PAVEMENT MARKING, EDGE LINE, 6" |  |  |  | 0
807E13100 | MILE | WET REFLECTIVE SPRAY THERMOPLASTIC PAVEMENT MARKING, LANE LINE, 4" |  |  |  | 0
807E13110 | MILE | WET REFLECTIVE SPRAY THERMOPLASTIC PAVEMENT MARKING, LANE LINE, 6" |  |  |  | 0
807E13200 | MILE | WET REFLECTIVE SPRAY THERMOPLASTIC PAVEMENT MARKING, CENTER LINE |  |  |  | 0
807E13300 | FT | WET REFLECTIVE SPRAY THERMOPLASTIC PAVEMENT MARKING, CHANNELIZING LINE, 8" |  |  |  | 0
807E13310 | FT | WET REFLECTIVE SPRAY THERMOPLASTIC PAVEMENT MARKING, CHANNELIZING LINE, 12" |  |  |  | 0
807E13400 | FT | WET REFLECTIVE SPRAY THERMOPLASTIC PAVEMENT MARKING, DOTTED LINE, 4" |  |  |  | 0
807E13410 | FT | WET REFLECTIVE SPRAY THERMOPLASTIC PAVEMENT MARKING, DOTTED LINE, 6" |  |  |  | 0
807E13420 | FT | WET REFLECTIVE SPRAY THERMOPLASTIC PAVEMENT MARKING, DOTTED LINE, 8" |  |  |  | 0
807E13430 | FT | WET REFLECTIVE SPRAY THERMOPLASTIC PAVEMENT MARKING, DOTTED LINE, 12" |  |  |  | 0
807E14000 | MILE | WET REFLECTIVE THERMOPLASTIC PAVEMENT MARKING, EDGE LINE, 4" |  |  |  | 0
807E14010 | MILE | WET REFLECTIVE THERMOPLASTIC PAVEMENT MARKING, EDGE LINE, 6" |  |  |  | 0
807E14100 | MILE | WET REFLECTIVE THERMOPLASTIC PAVEMENT MARKING, LANE LINE, 4" |  |  |  | 0
807E14110 | MILE | WET REFLECTIVE THERMOPLASTIC PAVEMENT MARKING, LANE LINE, 6" |  |  |  | 0
807E14200 | MILE | WET REFLECTIVE THERMOPLASTIC PAVEMENT MARKING, CENTER LINE |  |  |  | 0
807E14300 | FT | WET REFLECTIVE THERMOPLASTIC PAVEMENT MARKING, CHANNELIZING LINE, 8" |  |  |  | 0
807E14310 | FT | WET REFLECTIVE THERMOPLASTIC PAVEMENT MARKING, CHANNELIZING LINE, 12" |  |  |  | 0
807E14400 | FT | WET REFLECTIVE THERMOPLASTIC PAVEMENT MARKING, DOTTED LINE, 4" |  |  |  | 0
807E14410 | FT | WET REFLECTIVE THERMOPLASTIC PAVEMENT MARKING, DOTTED LINE, 6" |  |  |  | 0
807E14420 | FT | WET REFLECTIVE THERMOPLASTIC PAVEMENT MARKING, DOTTED LINE, 8" |  |  |  | 0
807E14430 | FT | WET REFLECTIVE THERMOPLASTIC PAVEMENT MARKING, DOTTED LINE, 12" |  |  |  | 0
808E18700 | SNMT | DIGITAL SPEED LIMIT (DSL) SIGN ASSEMBLY |  |  |  | 0
809E60000 | EACH | CCTV IP-CAMERA SYSTEM, DOME-TYPE |  |  |  | 0
809E60001 | EACH | CCTV IP-CAMERA SYSTEM, DOME-TYPE, AS PER PLAN |  |  |  | 0
809E60010 | EACH | CCTV IP-CAMERA SYSTEM, TYPE HD, WALL/TUNNEL |  |  |  | 0
809E60020 | DAY | CCTV IP-CAMERA SYSTEM, PORTABLE |  |  | CHECK UNIT OF MEASURE | 0
809E60030 | EACH | CCTV IP-CAMERA SYSTEM, ENHANCED |  |  |  | 0
809E60040 | EACH | CCTV IP-CAMERA SYSTEM, QUAD MULTI-VIEW FIXED WITH PTZ |  |  |  | 0
809E61000 | EACH | CCTV CONCRETE POLE WITH LOWERING UNIT, 70 FEET |  |  |  | 0
809E61002 | EACH | CCTV CONCRETE POLE, 70 FEET |  |  |  | 0
809E61010 | EACH | CCTV CONCRETE POLE WITH LOWERING UNIT, 50 FEET |  |  |  | 0
809E61012 | EACH | CCTV CONCRETE POLE, 50 FEET |  |  |  | 0
809E61090 | EACH | CCTV LOWERING UNIT |  |  |  | 0
809E61100 | EACH | CCTV LOWERING UNIT, INSTALLATION ONLY |  |  |  | 0
809E62990 | EACH | DYNAMIC MESSAGE SIGN (DMS), FULL COLOR |  |  |  | 0
809E63000 | EACH | DYNAMIC MESSAGE SIGN (DMS), FULL-SIZE WALK-IN |  |  |  | 0
809E63001 | EACH | DYNAMIC MESSAGE SIGN (DMS), FULL-SIZE WALK-IN, AS PER PLAN |  |  |  | 0
809E63010 | EACH | DYNAMIC MESSAGE SIGN (DMS), FRONT-ACCESS |  |  |  | 0
809E63020 | EACH | DESTINATION DYNAMIC MESSAGE SIGN (DDMS), FREEWAY - TWO-LINE |  |  |  | 0
809E63030 | EACH | DESTINATION DYNAMIC MESSAGE SIGN (DDMS), FREEWAY - THREE-LINE |  |  |  | 0
809E63040 | EACH | DESTINATION DYNAMIC MESSAGE SIGN (DDMS), ARTERIAL - TWO-LINE |  |  |  | 0
809E63050 | EACH | DESTINATION DYNAMIC MESSAGE SIGN (DDMS), ARTERIAL - THREE-LINE |  |  |  | 0
809E64000 | EACH | HIGHWAY ADVISORY RADIO (HAR) ASSEMBLY |  |  |  | 0
809E64010 | EACH | HIGHWAY ADVISORY RADIO (HAR) FLASHING BEACON SYSTEM |  |  |  | 0
809E64500 | EACH | HIGH-SPEED ETHERNET RADIO |  |  |  | 0
809E64550 | FT | ETHERNET CABLE, OUTDOOR-RATED |  |  |  | 0
809E65000 | EACH | ITS CABINET - GROUND MOUNTED |  |  |  | 0
809E65001 | EACH | ITS CABINET - GROUND MOUNTED, AS PER PLAN |  |  |  | 0
809E65010 | EACH | ITS CABINET - POLE MOUNTED |  |  |  | 0
809E65011 | EACH | ITS CABINET - POLE MOUNTED, AS PER PLAN |  |  |  | 0
809E65020 | EACH | ITS CABINET - POWER DISTRIBUTION CABINET (PDC) |  |  |  | 0
809E65030 | EACH | ITS CABINET - RAMP METER |  |  |  | 0
809E65040 | EACH | ITS CABINET - DMS |  |  |  | 0
809E65990 | EACH | ITS DEVICE, MISC.: |  |  | ADD SUPPLEMENTAL DESCRIPTION | 1
809E66000 | EACH | CLOSED LOOP ARTERIAL TRAFFIC SIGNAL SYSTEM |  |  |  | 0
809E66010 | EACH | CENTRALLY CONTROLLED ARTERIAL TRAFFIC SIGNAL SYSTEM |  |  |  | 0
809E66020 | EACH | HIGHWAY RAIL / TRAFFIC SIGNAL PRE-EMPTION |  |  |  | 0
809E66030 | EACH | TRAFFIC SIGNAL SYSTEM WITH EMERGENCY VEHICLE PRE-EMPTION |  |  |  | 0
809E66040 | EACH | TRAFFIC SIGNAL SYSTEM WITH TRANSIT PRIORITY |  |  |  | 0
809E66050 | EACH | ADAPTIVE TRAFFIC SIGNAL CONTROL SYSTEM |  |  |  | 0
809E67000 | EACH | RAMP METER SYSTEM |  |  |  | 0
809E67050 | EACH | RAMP METER TRAINING |  |  |  | 0
809E68900 | EACH | SIDE-FIRED RADAR DETECTOR |  |  |  | 0
809E69000 | EACH | ADVANCE RADAR DETECTION |  |  |  | 0
809E69001 | EACH | ADVANCE RADAR DETECTION, AS PER PLAN |  |  |  | 0
809E69100 | EACH | STOP LINE RADAR DETECTION |  |  |  | 0
809E69101 | EACH | STOP LINE RADAR DETECTION, AS PER PLAN |  |  |  | 0
809E69110 | EACH | STOP LINE AND ADVANCE RADAR DETECTION |  |  |  | 0
809E69122 | EACH | ATC V6.24 CONTROLLER |  |  |  | 0
809E69123 | EACH | ATC V6.24 CONTROLLER, AS PER PLAN |  |  |  | 0
809E69130 | EACH | WRONG WAY DETECTION SYSTEM |  |  |  | 0
809E70000 | LS | MAINTAINING ITS DURING CONSTRUCTION |  |  |  | 0
809E99000 | LS | SPECIAL - ITS |  |  | DESIGN BUILD PROJECTS ONLY | 0
810E00100 | EACH | VITAL INDUCTIVE LOOP PROCESSOR SYSTEM |  |  |  | 0
810E00101 | EACH | VITAL INDUCTIVE LOOP PROCESSOR SYSTEM, AS PER PLAN |  |  |  | 0
814E00010 | EACH | INTERSTATE ELONGATED ROUTE SHIELD SYMBOL MARKING, TYPE B125 |  |  |  | 0
814E00012 | EACH | US ROUTE SHIELD SYMBOL MARKING, TYPE B125 |  |  |  | 0
814E00014 | EACH | STATE ROUTE SHIELD SYMBOL MARKING, TYPE B125 |  |  |  | 0
814E00016 | EACH | CARDINAL DIRECTION (NORTH, SOUTH, WEST & EAST) MARKING, TYPE B125 |  |  |  | 0
814E00018 | EACH | REMOVAL OF PAVEMENT MARKING |  |  |  | 0
814E00020 | SF | REMOVAL OF PAVEMENT MARKING |  |  |  | 0
815E30000 | EACH | SPREAD SPECTRUM RADIO |  |  |  | 0
815E30001 | EACH | SPREAD SPECTRUM RADIO, AS PER PLAN |  |  |  | 0
815E30100 | LS | TRAINING FOR SPREAD SPECTRUM RADIO |  |  |  | 0
816E30000 | EACH | VIDEO DETECTION SYSTEM |  |  |  | 0
816E30001 | EACH | VIDEO DETECTION SYSTEM, AS PER PLAN |  |  |  | 0
816E30100 | LS | TRAINING FOR VIDEO DETECTION SYSTEM |  |  |  | 0
818E30000 | EACH | PROGRAMMABLE LOGIC CONTROLLER (PLC), (BASIC OR ADVANCED) |  |  |  | 0
819E10000 | EACH | RAILROAD PREEMPTION INTERFACE |  |  | LOCATION REQUIRED | 1
819E10001 | EACH | RAILROAD PREEMPTION INTERFACE, AS PER PLAN |  |  | LOCATION REQUIRED | 1
820E10001 | EACH | INSTRUMENTATION ENCLOSURE, AS PER PLAN |  |  | SEE SS820 FOR SUPP DESCRIPTION | 1
822E10000 | SY | HOT IN-PLACE RECYCLING, INTERMEDIATE COURSE |  |  |  | 0
823E10000 | CY | ASPHALT CONCRETE SURFACE COURSE, TYPE 1, (448) |  |  |  | 0
823E15000 | CY | ASPHALT CONCRETE INTERMEDIATE COURSE, TYPE 1, (448) |  |  |  | 0
823E20000 | CY | ASPHALT CONCRETE INTERMEDIATE COURSE, TYPE 2, (448) |  |  |  | 0
824E00010 | LS | SYSTEM ANALYSIS |  |  |  | 0
824E00011 | LS | SYSTEM ANALYSIS, AS PER PLAN |  |  |  | 0
826E10000 | CY | ASPHALT CONCRETE SURFACE COURSE, TYPE 1, (448), FIBER TYPE A |  |  |  | 0
826E10001 | CY | ASPHALT CONCRETE SURFACE COURSE, TYPE 1, (448), FIBER TYPE A, AS PER PLAN |  |  |  | 0
826E10020 | CY | ASPHALT CONCRETE SURFACE COURSE, TYPE 1, (448), FIBER TYPE B |  |  |  | 0
826E10021 | CY | ASPHALT CONCRETE SURFACE COURSE, TYPE 1, (448), FIBER TYPE B, AS PER PLAN |  |  |  | 0
826E10040 | CY | ASPHALT CONCRETE SURFACE COURSE, TYPE 1, (448), FIBER TYPE C |  |  |  | 0
826E10041 | CY | ASPHALT CONCRETE SURFACE COURSE, TYPE 1, (448), FIBER TYPE C, AS PER PLAN |  |  |  | 0
826E10300 | CY | ASPHALT CONCRETE INTERMEDIATE COURSE, TYPE 2, (448), FIBER TYPE A |  |  |  | 0
826E10301 | CY | ASPHALT CONCRETE INTERMEDIATE COURSE, TYPE 2, (448), FIBER TYPE A, AS PER PLAN |  |  |  | 0
826E10400 | CY | ASPHALT CONCRETE INTERMEDIATE COURSE, TYPE 2, (448), FIBER TYPE B |  |  |  | 0
826E10500 | CY | ASPHALT CONCRETE INTERMEDIATE COURSE, TYPE 2, (448), FIBER TYPE C |  |  |  | 0
826E10600 | CY | ASPHALT CONCRETE SURFACE COURSE, 442 12.5MM, (448), FIBER TYPE A |  |  |  | 0
826E10620 | CY | ASPHALT CONCRETE SURFACE COURSE, 442 12.5MM, (448), FIBER TYPE B |  |  |  | 0
826E10640 | CY | ASPHALT CONCRETE SURFACE COURSE, 442 12.5MM, (448), FIBER TYPE C |  |  |  | 0
826E10700 | CY | ASPHALT CONCRETE INTERMEDIATE COURSE, 442 19MM, (448), FIBER TYPE A |  |  |  | 0
826E10720 | CY | ASPHALT CONCRETE INTERMEDIATE COURSE, 442 19MM, (448), FIBER TYPE B |  |  |  | 0
826E10740 | CY | ASPHALT CONCRETE INTERMEDIATE COURSE, 442 19MM, (448), FIBER TYPE C |  |  |  | 0
826E20000 | CY | ASPHALT CONCRETE, MISC.: |  |  | ADD SUPPLEMENTAL DESCRIPTION | 1
828E00100 | EACH | LED BLANKOUT SIGN |  |  | SPECIFY TYPE AND SIZE | 1
828E00110 | EACH | LED BLANKOUT SIGN, (MMU/CMU COMPATIBLE) |  |  | SPECIFY TYPE AND SIZE | 1
829E00100 | SNMT | WORK ZONE EGRESS WARNING SYSTEM |  |  |  | 0
831E00100 | FT | LONGITUDINAL CHANNELIZING DEVICE |  |  |  | 0
831E00101 | FT | LONGITUDINAL CHANNELIZING DEVICE, AS PER PLAN |  |  |  | 0
831E00500 | FT | REMOVAL OF LONGITUDINAL CHANNELIZING DEVICE |  |  |  | 0
831E00510 | EACH | REMOVAL OF LONGITUDINAL CHANNELIZING DEVICE |  |  |  | 0
832E15000 | LS | STORM WATER POLLUTION PREVENTION PLAN |  |  |  | 0
832E15001 | LS | STORM WATER POLLUTION PREVENTION PLAN, AS PER PLAN |  |  |  | 0
832E15002 | LS | STORM WATER POLLUTION PREVENTION INSPECTIONS |  |  |  | 0
832E15010 | LS | STORM WATER POLLUTION PREVENTION INSPECTION SOFTWARE |  |  |  | 0
832E30000 | EACH | EROSION CONTROL |  |  |  | 0
832E30001 | EACH | EROSION CONTROL, AS PER PLAN |  |  |  | 0
832E99100 | EACH | SPECIAL - CONSTRUCTION EROSION CONTROL |  |  | DESIGN BUILD PROJECTS ONLY | 0
833E10000 | FT | CONDUIT RENEWAL USING SPRAY APPLIED STRUCTURAL LINER, ROUND CONDUIT |  |  | SPECIFY SIZE (___" DIAMETER) | 1
833E10001 | FT | CONDUIT RENEWAL USING SPRAY APPLIED STRUCTURAL LINER, ROUND CONDUIT, AS PER PLAN |  |  | SPECIFY SIZE (___" DIAMETER) | 1
833E11000 | FT | CONDUIT RENEWAL USING SPRAY APPLIED STRUCTURAL LINER, ELLIPTICAL CONDUIT |  |  | SPECIFY SIZE (RISE X SPAN) | 1
833E12000 | FT | CONDUIT RENEWAL USING SPRAY APPLIED STRUCTURAL LINER, ARCH |  |  | SPECIFY SIZE (SPAN X RISE) | 1
833E12001 | FT | CONDUIT RENEWAL USING SPRAY APPLIED STRUCTURAL LINER, ARCH, AS PER PLAN |  |  | SPECIFY SIZE (SPAN X RISE) | 1
836E10000 | SY | SEEDING AND EROSION CONTROL WITH TURF REINFORCING MAT, TYPE 1 |  |  |  | 0
836E10020 | SY | SEEDING AND EROSION CONTROL WITH TURF REINFORCING MAT, TYPE 2 |  |  |  | 0
836E10030 | SY | SEEDING AND EROSION CONTROL WITH TURF REINFORCING MAT, TYPE 3 |  |  |  | 0
836E10040 | SY | SEEDING AND EROSION CONTROL WITH TURF REINFORCING MAT, TYPE 4 |  |  |  | 0
836E20000 | SY | SEEDING AND EROSION CONTROL WITH TURF REINFORCING MAT, TYPE 1, WITHOUT SOIL FILLING |  |  |  | 0
836E20020 | SY | SEEDING AND EROSION CONTROL WITH TURF REINFORCING MAT, TYPE 2, WITHOUT SOIL FILLING |  |  |  | 0
836E20030 | SY | SEEDING AND EROSION CONTROL WITH TURF REINFORCING MAT, TYPE 3, WITHOUT SOIL FILLING |  |  |  | 0
836E20040 | SY | SEEDING AND EROSION CONTROL WITH TURF REINFORCING MAT, TYPE 4, WITHOUT SOIL FILLING |  |  |  | 0
837E10000 | FT | LINER PIPE |  |  | SPECIFY SIZE AND TYPE | 1
837E10001 | FT | LINER PIPE, AS PER PLAN |  |  | SPECIFY SIZE AND TYPE | 1
837E21000 | FT | BACKFILL FOR LINER PIPE |  |  |  | 0
837E21001 | FT | BACKFILL FOR LINER PIPE, AS PER PLAN |  |  |  | 0
838E20700 | CY | GABIONS |  |  |  | 0
838E20701 | CY | GABIONS, AS PER PLAN |  |  |  | 0
838E20750 | CY | GABIONS WITH ADDITIONAL COATING |  |  |  | 0
838E20751 | CY | GABIONS WITH ADDITIONAL COATING, AS PER PLAN |  |  |  | 0
839E30000 | FT | TRENCH DRAIN WITH STANDARD GRATE |  |  |  | 0
839E30001 | FT | TRENCH DRAIN WITH STANDARD GRATE, AS PER PLAN |  |  |  | 0
839E30100 | FT | TRENCH DRAIN WITH PEDESTRIAN GRATE |  |  |  | 0
840E20000 | SF | MECHANICALLY STABILIZED EARTH WALL |  |  |  | 0
840E20001 | SF | MECHANICALLY STABILIZED EARTH WALL, AS PER PLAN |  |  |  | 0
840E21000 | CY | WALL EXCAVATION |  |  |  | 0
840E21001 | CY | WALL EXCAVATION, AS PER PLAN |  |  |  | 0
840E22000 | SY | FOUNDATION PREPARATION |  |  |  | 0
840E22001 | SY | FOUNDATION PREPARATION, AS PER PLAN |  |  |  | 0
840E23000 | CY | SELECT GRANULAR BACKFILL |  |  |  | 0
840E23001 | CY | SELECT GRANULAR BACKFILL, AS PER PLAN |  |  |  | 0
840E23050 | CY | NATURAL SOIL |  |  |  | 0
840E25010 | FT | 6" DRAINAGE PIPE, PERFORATED |  |  |  | 0
840E25020 | FT | 6" DRAINAGE PIPE, NON-PERFORATED |  |  |  | 0
840E26000 | FT | CONCRETE COPING |  |  |  | 0
840E26001 | FT | CONCRETE COPING, AS PER PLAN |  |  |  | 0
840E26050 | SF | AESTHETIC SURFACE TREATMENT |  |  |  | 0
840E27000 | DAY | ON-SITE ASSISTANCE |  |  |  | 0
840E28000 | LS | SGB INSPECTION AND COMPACTION TESTING |  |  |  | 0
841E10000 | FT | SPIRAL WOUND RENEWAL SYSTEM, ROUND CONDUIT |  |  | SPECIFY SIZE | 1
841E10001 | FT | SPIRAL WOUND RENEWAL SYSTEM, ROUND CONDUIT, AS PER PLAN |  |  | SPECIFY SIZE | 1
841E11000 | FT | SPIRAL WOUND RENEWAL SYSTEM, ELLIPTICAL CONDUIT |  |  | SPECIFY SIZE (RISE X SPAN) | 1
841E11001 | FT | SPIRAL WOUND RENEWAL SYSTEM, ELLIPTICAL CONDUIT, AS PER PLAN |  |  | SPECIFY SIZE (RISE X SPAN) | 1
841E12000 | FT | SPIRAL WOUND RENEWAL SYSTEM, BOX |  |  | SPECIFY SIZE (RISE X SPAN) | 1
841E12001 | FT | SPIRAL WOUND RENEWAL SYSTEM, BOX, AS PER PLAN |  |  | SPECIFY SIZE (RISE X SPAN) | 1
841E13000 | FT | SPIRAL WOUND RENEWAL SYSTEM, ARCH |  |  | SPECIFY SPAN X RISE OR SIZE | 1
841E13001 | FT | SPIRAL WOUND RENEWAL SYSTEM, ARCH, AS PER PLAN |  |  | SPECIFY SPAN X RISE OR SIZE | 1
842E10000 | LB | CORRECTING ELEVATION OF CONCRETE APPROACH SLABS WITH HIGH DENSITY POLYURETHANE |  |  |  | 0
843E50000 | SF | PATCHING CONCRETE STRUCTURES WITH TROWELABLE MORTAR |  |  |  | 0
843E50001 | SF | PATCHING CONCRETE STRUCTURES WITH TROWELABLE MORTAR, AS PER PLAN |  |  |  | 0
844E10000 | SF | CONCRETE PATCHING WITH GALVANIC ANODE PROTECTION |  |  |  | 0
844E10001 | SF | CONCRETE PATCHING WITH GALVANIC ANODE PROTECTION, AS PER PLAN |  |  |  | 0
845E60000 | SF | SURFACE PREPARATION OF EXISTING STRUCTURAL STEEL |  |  |  | 0
845E60020 | LS | SURFACE PREPARATION OF EXISTING STRUCTURAL STEEL |  |  |  | 0
845E61000 | MNHR | GRINDING FINS, TEARS, SLIVERS ON EXISTING STRUCTURAL STEEL |  |  |  | 0
845E62000 | SF | FIELD METALLIZING OF EXISTING STRUCTURAL STEEL |  |  |  | 0
845E62020 | LS | FIELD METALLIZING OF EXISTING STRUCTURAL STEEL |  |  |  | 0
845E98000 | SF | FIELD METALLIZING, MISC.: |  |  | ADD SUPPLEMENTAL DESCRIPTION | 1
846E00110 | CF | POLYMER MODIFIED ASPHALT EXPANSION JOINT SYSTEM |  |  |  | 0
846E00111 | CF | POLYMER MODIFIED ASPHALT EXPANSION JOINT SYSTEM, AS PER PLAN |  |  |  | 0
847E10000 | SY | MICRO SILICA MODIFIED CONCRETE OVERLAY |  |  | SPECIFY THICKNESS | 1
847E10001 | SY | MICRO SILICA MODIFIED CONCRETE OVERLAY, AS PER PLAN |  |  |  | 0
847E10100 | SY | LATEX MODIFIED CONCRETE OVERLAY |  |  | SPECIFY THICKNESS | 1
847E10101 | SY | LATEX MODIFIED CONCRETE OVERLAY, AS PER PLAN |  |  | SPECIFY THICKNESS | 1
847E10200 | SY | SUPERPLASTICIZED DENSE CONCRETE OVERLAY |  |  | SPECIFY THICKNESS | 1
847E10201 | SY | SUPERPLASTICIZED DENSE CONCRETE OVERLAY, AS PER PLAN |  |  | SPECIFY THICKNESS | 1
847E20000 | CY | MICRO SILICA MODIFIED CONCRETE OVERLAY (VARIABLE THICKNESS), MATERIAL ONLY |  |  |  | 0
847E20001 | CY | MICRO SILICA MODIFIED CONCRETE OVERLAY (VARIABLE THICKNESS), MATERIAL ONLY, AS PER PLAN |  |  |  | 0
847E20100 | CY | LATEX MODIFIED CONCRETE OVERLAY (VARIABLE THICKNESS), MATERIAL ONLY |  |  |  | 0
847E20101 | CY | LATEX MODIFIED CONCRETE OVERLAY (VARIABLE THICKNESS), MATERIAL ONLY, AS PER PLAN |  |  |  | 0
847E20200 | CY | SUPERPLASTICIZED DENSE CONCRETE OVERLAY (VARIABLE THICKNESS), MATERIAL ONLY |  |  |  | 0
847E20201 | CY | SUPERPLASTICIZED DENSE CONCRETE OVERLAY (VARIABLE THICKNESS), MATERIAL ONLY, AS PER PLAN |  |  |  | 0
847E30000 | LS | TEST SLAB |  |  |  | 0
847E30200 | CY | FULL DEPTH REPAIR |  |  |  | 0
847E30201 | CY | FULL DEPTH REPAIR, AS PER PLAN |  |  |  | 0
847E30300 | SY | WEARING COURSE REMOVED, ASPHALT |  |  |  | 0
847E30301 | SY | WEARING COURSE REMOVED, ASPHALT, AS PER PLAN |  |  |  | 0
847E30400 | SY | EXISTING CONCRETE OVERLAY REMOVED |  |  | SPECIFY NOMINAL THICKNESS | 1
847E30401 | SY | EXISTING CONCRETE OVERLAY REMOVED, AS PER PLAN |  |  | SPECIFY NOMINAL THICKNESS | 1
847E50000 | SY | HAND CHIPPING |  |  |  | 0
848E10000 | SY | MICRO SILICA MODIFIED CONCRETE OVERLAY USING HYDRODEMOLITION |  |  | SPECIFY THICKNESS | 1
848E10001 | SY | MICRO SILICA MODIFIED CONCRETE OVERLAY USING HYDRODEMOLITION, AS PER PLAN |  |  | SPECIFY THICKNESS | 1
848E10100 | SY | LATEX MODIFIED CONCRETE OVERLAY USING HYDRODEMOLITION |  |  | SPECIFY THICKNESS | 1
848E10101 | SY | LATEX MODIFIED CONCRETE OVERLAY USING HYDRODEMOLITION, AS PER PLAN |  |  | SPECIFY THICKNESS | 1
848E10200 | SY | SUPERPLASTICIZED DENSE CONCRETE OVERLAY USING HYDRODEMOLITION |  |  | SPECIFY THICKNESS | 1
848E10201 | SY | SUPERPLASTICIZED DENSE CONCRETE OVERLAY USING HYDRODEMOLITION, AS PER PLAN |  |  | SPECIFY THICKNESS | 1
848E20000 | SY | SURFACE PREPARATION USING HYDRODEMOLITION |  |  |  | 0
848E20001 | SY | SURFACE PREPARATION USING HYDRODEMOLITION, AS PER PLAN |  |  |  | 0
848E30000 | CY | MICRO SILICA MODIFIED CONCRETE OVERLAY (VARIABLE THICKNESS), MATERIAL ONLY |  |  |  | 0
848E30001 | CY | MICRO SILICA MODIFIED CONCRETE OVERLAY (VARIABLE THICKNESS), MATERIAL ONLY, AS PER PLAN |  |  |  | 0
848E30100 | CY | LATEX MODIFIED CONCRETE OVERLAY (VARIABLE THICKNESS), MATERIAL ONLY |  |  |  | 0
848E30101 | CY | LATEX MODIFIED CONCRETE OVERLAY (VARIABLE THICKNESS), MATERIAL ONLY, AS PER PLAN |  |  |  | 0
848E30200 | CY | SUPERPLASTICIZED DENSE CONCRETE OVERLAY (VARIABLE THICKNESS), MATERIAL ONLY |  |  |  | 0
848E30201 | CY | SUPERPLASTICIZED DENSE CONCRETE OVERLAY (VARIABLE THICKNESS), MATERIAL ONLY, AS PER PLAN |  |  |  | 0
848E50000 | SY | HAND CHIPPING |  |  |  | 0
848E50001 | SY | HAND CHIPPING, AS PER PLAN |  |  |  | 0
848E50100 | LS | TEST SLAB |  |  |  | 0
848E50101 | LS | TEST SLAB, AS PER PLAN |  |  |  | 0
848E50200 | CY | FULL-DEPTH REPAIR |  |  |  | 0
848E50201 | CY | FULL DEPTH REPAIR, AS PER PLAN |  |  |  | 0
848E50300 | SY | WEARING COURSE REMOVED, ASPHALT |  |  |  | 0
848E50301 | SY | WEARING COURSE REMOVED, ASPHALT, AS PER PLAN |  |  |  | 0
848E50320 | SY | EXISTING CONCRETE OVERLAY REMOVED |  |  | SPECIFY THICKNESS | 1
848E50321 | SY | EXISTING CONCRETE OVERLAY REMOVED, AS PER PLAN |  |  |  | 0
848E50340 | SY | REMOVAL OF DEBONDED OR DETERIORATED EXISTING VARIABLE THICKNESS CONCRETE OVERLAY |  |  |  | 0
848E50341 | SY | REMOVAL OF DEBONDED OR DETERIORATED EXISTING VARIABLE THICKNESS CONCRETE OVERLAY, AS PER PLAN |  |  |  | 0
848E90000 | SY | OVERLAY, MISC.: |  |  | ADD SUPPLEMENTAL DESCRIPTION | 1
848E91000 | CY | OVERLAY, MISC.: |  |  | ADD SUPPLEMENTAL DESCRIPTION | 1
848E99000 | CY | SPECIAL - CONCRETE OVERLAY, VARIABLE THICKNESS, MATERIAL ONLY |  |  | DESIGN BUILD PROJECTS ONLY | 0
848E99100 | LS | SPECIAL - BRIDGE DECK CONCRETE OVERLAYS |  |  | DESIGN BUILD PROJECTS ONLY | 0
849E10000 | LS | DAMAGE ASSESSMENT |  |  |  | 0
849E10001 | LS | DAMAGE ASSESSMENT, AS PER PLAN |  |  |  | 0
849E10500 | LS | SURFACE PREPARATION |  |  |  | 0
849E10600 | HOUR | REPAIRING DAMAGED MEMBERS BY GRINDING |  |  |  | 0
849E10700 | LS | STRAIGHTENING DAMAGED MEMBERS |  |  |  | 0
850E10000 | MILE | GROOVING FOR 4" RECESSED PAVEMENT MARKING, (ASPHALT) |  |  |  | 0
850E10010 | MILE | GROOVING FOR 6" RECESSED PAVEMENT MARKING, (ASPHALT) |  |  |  | 0
850E10020 | MILE | GROOVING FOR 8" RECESSED PAVEMENT MARKING, (ASPHALT) |  |  |  | 0
850E10030 | MILE | GROOVING FOR 12" RECESSED PAVEMENT MARKING, (ASPHALT) |  |  |  | 0
850E10100 | FT | GROOVING FOR 4" RECESSED PAVEMENT MARKING, (ASPHALT) |  |  |  | 0
850E10110 | FT | GROOVING FOR 6" RECESSED PAVEMENT MARKING, (ASPHALT) |  |  |  | 0
850E10120 | FT | GROOVING FOR 8" RECESSED PAVEMENT MARKING, (ASPHALT) |  |  |  | 0
850E10130 | FT | GROOVING FOR 12" RECESSED PAVEMENT MARKING, (ASPHALT) |  |  |  | 0
850E20000 | MILE | GROOVING FOR 4" RECESSED PAVEMENT MARKING, (CONCRETE) |  |  |  | 0
850E20010 | MILE | GROOVING FOR 6" RECESSED PAVEMENT MARKING, (CONCRETE) |  |  |  | 0
850E20020 | MILE | GROOVING FOR 8" RECESSED PAVEMENT MARKING, (CONCRETE) |  |  |  | 0
850E20030 | MILE | GROOVING FOR 12" RECESSED PAVEMENT MARKING, (CONCRETE) |  |  |  | 0
850E20100 | FT | GROOVING FOR 4" RECESSED PAVEMENT MARKING, (CONCRETE) |  |  |  | 0
850E20110 | FT | GROOVING FOR 6" RECESSED PAVEMENT MARKING, (CONCRETE) |  |  |  | 0
850E20120 | FT | GROOVING FOR 8" RECESSED PAVEMENT MARKING, (CONCRETE) |  |  |  | 0
850E20130 | FT | GROOVING FOR 12" RECESSED PAVEMENT MARKING, (CONCRETE) |  |  |  | 0
852E10000 | SY | ULTRA-THIN WHITETOPPING |  |  |  | 0
855E00010 | LB | POST-TENSIONING STRAND TENDON |  |  |  | 0
855E00020 | LB | POST-TENSIONING BAR TENDON |  |  |  | 0
856E10000 | CY | BRIDGE DECK WATERPROOFING ASPHALT CONCRETE |  |  |  | 0
858E10000 | SY | THIN POLYMER EPOXY OVERLAY |  |  |  | 0
858E10001 | SY | THIN POLYMER EPOXY OVERLAY, AS PER PLAN |  |  |  | 0
859E10000 | CY | ASPHALT CONCRETE WITH VERGLIMIT |  |  |  | 0
859E10001 | CY | ASPHALT CONCRETE WITH VERGLIMIT, AS PER PLAN |  |  |  | 0
860E10000 | CY | THINLAY ASPHALT CONCRETE, TYPE MED |  |  |  | 0
860E10010 | CY | THINLAY ASPHALT CONCRETE, TYPE LT |  |  |  | 0
862E00500 | HOUR | SCALING |  |  |  | 0
862E00600 | SY | SLOPE DRAPE |  |  |  | 0
862E00601 | SY | SLOPE DRAPE, AS PER PLAN |  |  |  | 0
862E00610 | CY | EXCAVATION |  |  |  | 0
862E00611 | CY | EXCAVATION, AS PER PLAN |  |  |  | 0
862E00700 | SF | TRIM BLASTING |  |  |  | 0
862E99000 | FT | ROCKFALL PROTECTION, MISC.: |  |  | ADD SUPPLEMENTAL DESCRIPTION | 1
863E00100 | SY | GEOGRID, TYPE P1 |  |  |  | 0
863E00200 | SY | GEOGRID, TYPE P2 |  |  |  | 0
863E00300 | SY | GEOGRID, TYPE P3 |  |  |  | 0
863E00400 | SY | GEOGRID, TYPE P4 |  |  |  | 0
863E00500 | SY | GEOGRID, TYPE P5 |  |  |  | 0
863E00600 | SY | GEOGRID, TYPE S1 |  |  |  | 0
863E00700 | SY | GEOGRID, TYPE S2 |  |  |  | 0
863E00800 | CY | REINFORCED EMBANKMENT |  |  |  | 0
863E00801 | CY | REINFORCED EMBANKMENT, AS PER PLAN |  |  |  | 0
866E00100 | EACH | GROUND ANCHOR, |  |  | SPECIFY ___ KIP MAX. TEST LOAD | 1
866E00101 | EACH | GROUND ANCHOR, AS PER PLAN |  |  | SPECIFY ___ KIP MAX. TEST LOAD | 1
866E00200 | EACH | TEMPORARY GROUND ANCHOR |  |  | SPECIFY ___ KIP MAX. TEST LOAD | 1
866E00300 | LS | INVESTIGATIVE ANCHOR PULLOUT TESTS |  |  |  | 0
866E00400 | EACH | PERFORMANCE TEST |  |  |  | 0
866E00500 | EACH | EXTENDED CREEP TEST |  |  |  | 0
866E01000 | CY | PRE-GROUTING IN ROCK |  |  |  | 0
866E01100 | EACH | REDRILLING PRE-GROUTED HOLES IN ROCK |  |  |  | 0
867E00100 | LS | TEMPORARY WIRE FACED MECHANICALLY STABILIZED EARTH WALL |  |  |  | 0
867E00101 | LS | TEMPORARY WIRE FACED MECHANICALLY STABILIZED EARTH WALL, AS PER PLAN |  |  |  | 0
869E00100 | EACH | HIGH LOAD MULTI-ROTATIONAL (HLMR) BEARINGS |  |  |  | 0
869E00101 | EACH | HIGH LOAD MULTI-ROTATIONAL (HLMR) BEARINGS, AS PER PLAN |  |  |  | 0
870E10000 | SF | PREFABRICATED MODULAR RETAINING WALL |  |  |  | 0
870E10001 | SF | PREFABRICATED MODULAR RETAINING WALL, AS PER PLAN |  |  |  | 0
870E11000 | CY | WALL EXCAVATION |  |  |  | 0
870E11100 | CY | NATURAL SOIL |  |  |  | 0
870E12000 | FT | 6" DRAINAGE PIPE, PERFORATED |  |  |  | 0
870E12100 | FT | 6" DRAINAGE PIPE, NON-PERFORATED |  |  |  | 0
870E12500 | FT | CONCRETE COPING |  |  |  | 0
870E14000 | DAY | ON-SITE ASSISTANCE |  |  |  | 0
870E15000 | LS | PMRW INSPECTION AND COMPACTION TESTING |  |  |  | 0
871E10000 | CY | EMBANKMENT USING FLY ASH |  |  |  | 0
871E10020 | CY | EMBANKMENT USING BOTTOM ASH |  |  |  | 0
871E10040 | CY | EMBANKMENT USING FOUNDRY SAND |  |  |  | 0
871E10060 | CY | EMBANKMENT USING RECYCLED GLASS |  |  |  | 0
871E10080 | CY | EMBANKMENT USING TIRE SHREDS |  |  |  | 0
871E10090 | CY | EMBANKMENT USING PETROLEUM CONTAMINATED SOIL |  |  |  | 0
871E10110 | CY | EMBANKMENT USING RECYCLED MATERIALS |  |  |  | 0
871E30000 | LS | SOILS CONSULTANT ANALYSIS |  |  |  | 0
872E10000 | FT | VOID REDUCING ASPHALT MEMBRANE (VRAM) |  |  |  | 0
873E10000 | FT | WET REFLECTIVE REMOVABLE TAPE |  |  |  | 0
873E20000 | MILE | WORK ZONE LANE LINE, CLASS I |  |  |  | 0
873E20500 | MILE | WORK ZONE LANE LINE, CLASS II |  |  |  | 0
873E21000 | MILE | WORK ZONE CENTER LINE, CLASS I |  |  |  | 0
873E21500 | MILE | WORK ZONE CENTER LINE, CLASS II |  |  |  | 0
873E22000 | MILE | WORK ZONE EDGE LINE, CLASS I |  |  |  | 0
873E23000 | FT | WORK ZONE CHANNELIZING LINE, CLASS I |  |  |  | 0
873E24000 | FT | WORK ZONE GORE MARKING, CLASS II |  |  |  | 0
873E25000 | FT | WORK ZONE STOP LINE, CLASS I |  |  |  | 0
873E26000 | FT | WORK ZONE CROSSWALK LINE, CLASS I |  |  |  | 0
873E27000 | FT | WORK ZONE DOTTED LINE, CLASS I |  |  |  | 0
874E20000 | FT | LONGITUDINAL JOINT PREPARATION |  |  |  | 0
874E20001 | FT | LONGITUDINAL JOINT PREPARATION, AS PER PLAN |  |  |  | 0
875E10000 | LB | LONGITUDINAL JOINT ADHESIVE |  |  |  | 0
878E25000 | LS | INSPECTION AND COMPACTION TESTING OF UNBOUND MATERIALS |  |  |  | 0
880E10000 | CY | ASPHALT CONCRETE WITH WARRANTY (5 YEARS) |  |  |  | 0
880E10001 | CY | ASPHALT CONCRETE WITH WARRANTY (5 YEARS), AS PER PLAN |  |  |  | 0
880E15000 | CY | ASPHALT CONCRETE WITH WARRANTY (7 YEARS) |  |  |  | 0
880E15001 | CY | ASPHALT CONCRETE WITH WARRANTY (7 YEARS), AS PER PLAN |  |  |  | 0
880E99000 | LS | SPECIAL - ASPHALT PAVEMENT (5 YEAR WARRANTY) |  |  | DESIGN BUILD PROJECTS ONLY | 0
880E99050 | LS | SPECIAL - ASPHALT PAVEMENT (7 YEAR WARRANTY) |  |  | DESIGN BUILD PROJECTS ONLY | 0
881E10000 | SY | MICROSURFACING WITH WARRANTY, SINGLE COURSE |  |  |  | 0
881E10001 | SY | MICROSURFACING WITH WARRANTY, SINGLE COURSE, AS PER PLAN |  |  |  | 0
881E20000 | SY | MICROSURFACING WITH WARRANTY, MULTIPLE COURSE |  |  |  | 0
881E20001 | SY | MICROSURFACING WITH WARRANTY, MULTIPLE COURSE, AS PER PLAN |  |  |  | 0
882E10000 | SY | SINGLE CHIP SEAL WITH TWO YEAR WARRANTY |  |  |  | 0
882E10001 | SY | SINGLE CHIP SEAL WITH TWO YEAR WARRANTY, AS PER PLAN |  |  |  | 0
882E20000 | SY | DOUBLE CHIP SEAL WITH TWO YEAR WARRANTY |  |  |  | 0
882E20001 | SY | DOUBLE CHIP SEAL WITH TWO YEAR WARRANTY, AS PER PLAN |  |  |  | 0
882E98000 | SY | CHIP SEAL, MISC.: |  |  | ADD SUPPLEMENTAL DESCRIPTION | 1
883E00050 | SF | SURFACE PREPARATION OF STRUCTURAL STEEL, WITH WARRANTY |  |  |  | 0
883E00060 | LS | SURFACE PREPARATION OF STRUCTURAL STEEL, WITH WARRANTY |  |  |  | 0
883E00200 | SF | FIELD METALLIZING OF STRUCTURAL STEEL, WITH WARRANTY |  |  |  | 0
883E00210 | LS | FIELD METALLIZING OF STRUCTURAL STEEL, WITH WARRANTY |  |  |  | 0
883E00504 | MNHR | GRINDING FINS, TEARS, SLIVERS ON STRUCTURAL STEEL |  |  |  | 0
884E00500 | SY | VARIABLE THICKNESS PORTLAND CEMENT CONCRETE PAVEMENT (7 YEAR WARRANTY) |  |  |  | 0
884E10000 | SY | 8" PORTLAND CEMENT CONCRETE PAVEMENT (7 YEAR WARRANTY) |  |  |  | 0
884E10050 | SY | 9" PORTLAND CEMENT CONCRETE PAVEMENT (7 YEAR WARRANTY) |  |  |  | 0
884E10051 | SY | 9" PORTLAND CEMENT CONCRETE PAVEMENT (7 YEAR WARRANTY), AS PER PLAN |  |  |  | 0
884E10080 | SY | 9.5" PORTLAND CEMENT CONCRETE PAVEMENT (7 YEAR WARRANTY) |  |  |  | 0
884E10100 | SY | 10" PORTLAND CEMENT CONCRETE PAVEMENT (7 YEAR WARRANTY) |  |  |  | 0
884E10150 | SY | 11" PORTLAND CEMENT CONCRETE PAVEMENT (7 YEAR WARRANTY) |  |  |  | 0
884E10200 | SY | 12" PORTLAND CEMENT CONCRETE PAVEMENT (7 YEAR WARRANTY) |  |  |  | 0
884E10201 | SY | 12" PORTLAND CEMENT CONCRETE PAVEMENT (7 YEAR WARRANTY), AS PER PLAN |  |  |  | 0
884E10240 | SY | 12.5" PORTLAND CEMENT CONCRETE PAVEMENT (7 YEAR WARRANTY) |  |  |  | 0
884E10250 | SY | 13" PORTLAND CEMENT CONCRETE PAVEMENT (7 YEAR WARRANTY) |  |  |  | 0
884E10270 | SY | 13.5" PORTLAND CEMENT CONCRETE PAVEMENT (7 YEAR WARRANTY) |  |  |  | 0
884E10300 | SY | 14" PORTLAND CEMENT CONCRETE PAVEMENT (7 YEAR WARRANTY) |  |  |  | 0
884E10320 | SY | 14.5" PORTLAND CEMENT CONCRETE PAVEMENT (7 YEAR WARRANTY) |  |  |  | 0
884E10321 | SY | 14.5" PORTLAND CEMENT CONCRETE PAVEMENT (7 YEAR WARRANTY), AS PER PLAN |  |  |  | 0
884E10350 | SY | 15" PORTLAND CEMENT CONCRETE PAVEMENT (7 YEAR WARRANTY) |  |  |  | 0
884E80000 | SY | PORTLAND CEMENT CONCRETE PAVEMENT (7 YEAR WARRANTY), MISC.: |  |  | SPECIFY THICKNESS | 1
884E99000 | LS | SPECIAL - PORTLAND CEMENT CONCRETE PAVEMENT (7 YEAR WARRANTY) |  |  | DESIGN BUILD PROJECTS ONLY | 0
885E00050 | SF | SURFACE PREPARATION OF EXISTING STRUCTURAL STEEL, WITH WARRANTY |  |  |  | 0
885E00051 | SF | SURFACE PREPARATION OF EXISTING STRUCTURAL STEEL, WITH WARRANTY, AS PER PLAN |  |  |  | 0
885E00056 | SF | FIELD PAINTING OF EXISTING STRUCTURAL STEEL, PRIME COAT, WITH WARRANTY |  |  |  | 0
885E00057 | SF | FIELD PAINTING OF EXISTING STRUCTURAL STEEL, PRIME COAT, WITH WARRANTY, AS PER PLAN |  |  |  | 0
885E00060 | SF | FIELD PAINTING OF EXISTING STRUCTURAL STEEL, INTERMEDIATE COAT, WITH WARRANTY |  |  |  | 0
885E00061 | SF | FIELD PAINTING OF EXISTING STRUCTURAL STEEL, INTERMEDIATE COAT, WITH WARRANTY, AS PER PLAN |  |  |  | 0
885E00066 | SF | FIELD PAINTING STRUCTURAL STEEL, FINISH COAT, WITH WARRANTY |  |  |  | 0
885E00067 | SF | FIELD PAINTING STRUCTURAL STEEL, FINISH COAT, WITH WARRANTY, AS PER PLAN |  |  |  | 0
885E00100 | LS | SURFACE PREPARATION OF EXISTING STRUCTURAL STEEL, WITH WARRANTY |  |  |  | 0
885E00200 | LS | FIELD PAINTING OF EXISTING STRUCTURAL STEEL, PRIME COAT, WITH WARRANTY |  |  |  | 0
885E00300 | LS | FIELD PAINTING STRUCTURAL STEEL, INTERMEDIATE COAT, WITH WARRANTY |  |  |  | 0
885E00400 | LS | FIELD PAINTING STRUCTURAL STEEL, FINISH COAT, WITH WARRANTY |  |  |  | 0
885E00504 | MNHR | GRINDING FINS, TEARS, SLIVERS ON EXISTING STRUCTURAL STEEL |  |  |  | 0
885E00800 | LB | FIELD PAINTING STRUCTURAL STEEL, INTERMEDIATE COAT, WITH WARRANTY |  |  |  | 0
885E00850 | LB | FIELD PAINTING STRUCTURAL STEEL, FINISH COAT, WITH WARRANTY |  |  |  | 0
885E10000 | EACH | FINAL INSPECTION REPAIR |  |  |  | 0
885E90000 | SF | FIELD PAINTING, MISC.: |  |  | ADD SUPPLEMENTAL DESCRIPTION | 1
885E90010 | LS | FIELD PAINTING, MISC.: |  |  | ADD SUPPLEMENTAL DESCRIPTION | 1
885E90020 | FT | FIELD PAINTING, MISC.: |  |  | ADD SUPPLEMENTAL DESCRIPTION | 1
886E11000 | GAL | FOG SEAL |  |  |  | 0
888E10000 | SY | HIGH FRICTION SURFACE TREATMENT, SINGLE LIFT |  |  |  | 0
888E10001 | SY | HIGH FRICTION SURFACE TREATMENT, SINGLE LIFT, AS PER PLAN |  |  |  | 0
888E20000 | SY | HIGH FRICTION SURFACE TREATMENT, DOUBLE LIFT |  |  |  | 0
888E20001 | SY | HIGH FRICTION SURFACE TREATMENT, DOUBLE LIFT, AS PER PLAN |  |  |  | 0
892E10200 | CY | QC/QA CONCRETE, CLASS QC2, SUPERSTRUCTURE (DECK) WITH WARRANTY |  |  |  | 0
892E10201 | CY | QC/QA CONCRETE, CLASS QC2, SUPERSTRUCTURE (DECK) WITH WARRANTY, AS PER PLAN |  |  |  | 0
892E10400 | CY | QC/QA CONCRETE, CLASS QC3, SUPERSTRUCTURE (DECK) WITH WARRANTY |  |  |  | 0
892E10600 | SY | QC/QA CONCRETE, CLASS QC2, SUPERSTRUCTURE (DECK) WITH WARRANTY |  |  |  | 0
892E10800 | SY | QC/QA CONCRETE, CLASS QC3, SUPERSTRUCTURE (DECK) WITH WARRANTY |  |  |  | 0
895E10010 | EACH | MANUFACTURED WATER QUALITY STRUCTURE, TYPE 1 |  |  |  | 0
895E10011 | EACH | MANUFACTURED WATER QUALITY STRUCTURE, TYPE 1, AS PER PLAN |  |  |  | 0
895E10020 | EACH | MANUFACTURED WATER QUALITY STRUCTURE, TYPE 2 |  |  |  | 0
895E10021 | EACH | MANUFACTURED WATER QUALITY STRUCTURE, TYPE 2, AS PER PLAN |  |  |  | 0
895E10030 | EACH | MANUFACTURED WATER QUALITY STRUCTURE, TYPE 3 |  |  |  | 0
895E10040 | EACH | MANUFACTURED WATER QUALITY STRUCTURE, TYPE 4 |  |  |  | 0
896E00010 | SNMT | PORTABLE NON-INTRUSIVE TRAFFIC SENSOR, CLASS I |  |  |  | 0
896E00012 | SNMT | PORTABLE NON-INTRUSIVE TRAFFIC SENSOR, CLASS II |  |  |  | 0
896E00020 | SNMT | PORTABLE CHANGEABLE MESSAGE SIGN |  |  |  | 0
896E00021 | SNMT | PORTABLE CHANGEABLE MESSAGE SIGN, AS PER PLAN |  |  |  | 0
897E01010 | SY | PAVEMENT PLANING, ASPHALT CONCRETE, CLASS A |  |  | SPECIFY DEPTH | 1
897E01011 | SY | PAVEMENT PLANING, ASPHALT CONCRETE, CLASS A, AS PER PLAN |  |  | SPECIFY DEPTH | 1
897E01020 | SY | PAVEMENT PLANING, ASPHALT CONCRETE, CLASS B |  |  | SPECIFY DEPTH | 1
897E01021 | SY | PAVEMENT PLANING, ASPHALT CONCRETE, CLASS B, AS PER PLAN |  |  | SPECIFY DEPTH | 1
897E02000 | SY | PATCHING PLANED SURFACE |  |  |  | 0
897E02001 | SY | PATCHING PLANED SURFACE, AS PER PLAN |  |  |  | 0
899E10000 | FT | CURED-IN-PLACE PIPE LINER |  |  | SPECIFY SIZE (___" DIAMETER) | 1
899E10001 | FT | CURED-IN-PLACE PIPE LINER, AS PER PLAN |  |  | SPECIFY SIZE (___" DIAMETER) | 1
900E01000 | MILE | SPECIAL - |  |  | ADD SUPP DESC - RAIL ONLY | 1
900E10000 | FT | SPECIAL - |  |  | ADD SUPP DESC - RAIL ONLY | 1
900E11000 | EACH | SPECIAL - |  |  | ADD SUPP DESC - RAIL ONLY | 1
900E12000 | TKFT | SPECIAL - |  |  | ADD SUPP DESC - RAIL ONLY | 1
900E13000 | PAIR | SPECIAL - |  |  | ADD SUPP DESC - RAIL ONLY | 1
900E14000 | JT | SPECIAL - |  |  | ADD SUPP DESC - RAIL ONLY | 1
900E15000 | SET | SPECIAL - |  |  | ADD SUPP DESC - RAIL ONLY | 1
900E16000 | TON | SPECIAL - |  |  | ADD SUPP DESC - RAIL ONLY | 1
900E17000 | LS | SPECIAL - |  |  | ADD SUPP DESC - RAIL ONLY | 1
900E19000 | CY | SPECIAL - |  |  | ADD SUPP DESC - RAIL ONLY | 1
900E20000 | SY | SPECIAL - |  |  | ADD SUPP DESC - RAIL ONLY | 1
900E21000 | BNDL | SPECIAL - |  |  | ADD SUPP DESC - RAIL ONLY | 1
900E22000 | LB | SPECIAL - |  |  | ADD SUPP DESC - RAIL ONLY | 1
950E10000 | LS | SPECIAL - SALT SHED DEMOLISHED |  |  |  | 0
950E14000 | EACH | SPECIAL - SALT DOME CONSTRUCTED, 51' |  |  |  | 0
950E14010 | EACH | SPECIAL - SALT DOME CONSTRUCTED, 56' |  |  |  | 0
950E15000 | EACH | SPECIAL - SALT DOME CONSTRUCTED, 62' |  |  |  | 0
950E16000 | EACH | SPECIAL - SALT DOME CONSTRUCTED, 61' |  |  |  | 0
950E20000 | EACH | SPECIAL - SALT DOME CONSTRUCTED, 72' |  |  |  | 0
950E20010 | EACH | SPECIAL - SALT DOME CONSTRUCTED, 82' |  |  |  | 0
950E30000 | EACH | SPECIAL - SALT DOME CONSTRUCTED, 100' |  |  |  | 0
950E35000 | LS | SPECIAL - ROOF REPLACEMENT |  |  |  | 0
950E40000 | EACH | SPECIAL - MANUFACTURED OFFICE, 44' |  |  |  | 0
950E50000 | LS | SPECIAL - FACILITIES |  |  | ADD SUPPLEMENTAL DESCRIPTION | 1
950E51000 | EACH | SPECIAL - FACILITIES |  |  | ADD SUPPLEMENTAL DESCRIPTION | 1
990E10000 | LS | ESTIMATED COST OF REPAIRS TO DETOUR |  |  | ODOT INTERNAL USE ONLY | 0
990E10010 | LS | ESTIMATED COST OF RIGHT OF WAY |  |  | ODOT INTERNAL USE ONLY | 0
990E10020 | LS | ESTIMATED COST OF ENGINEERING, SUPERINTENDENCE AND CONTINGENCIES |  |  | ODOT INTERNAL USE ONLY | 0
990E10030 | LS | ESTIMATED COST OF PRELIMINARY ENGINEERING |  |  | ODOT INTERNAL USE ONLY | 0
990E10040 | LS | ESTIMATED COST OF FORCE ACCOUNT WORK |  |  | ODOT INTERNAL USE ONLY | 0
990E10500 | LS | ESTIMATED COST OF INCENTIVE/DISINCENTIVE PAYMENT |  |  | ODOT INTERNAL USE ONLY | 0
990E20000 | LS | FORCE ACCOUNT |  |  | SITE MANAGER USE ONLY | 0
990E20010 | LS | DIFFERENCE BETWEEN ESTIMATED AND ACTUAL COST OF FORCE ACCOUNT |  |  | SITE MANAGER USE ONLY | 0
990E21000 | DLR | INTEREST PAYMENTS |  |  | SITE MANAGER USE ONLY | 0
990E24000 | LS | BITUMINOUS PRICE ADJUSTMENT |  |  | SITE MANAGER USE ONLY | 0
990E24100 | LS | 446 ADJUSTMENT |  |  | SITE MANAGER USE ONLY | 0
990E24130 | LS | 447 MAT DENSITY ADJUSTMENT |  |  | SITE MANAGER USE ONLY | 0
990E24170 | LS | 447 JOINT DENSITY ADJUSTMENT |  |  | SITE MANAGER USE ONLY | 0
990E24200 | LS | 448 ADJUSTMENT |  |  | SITE MANAGER USE ONLY | 0
990E24300 | LS | SMOOTHNESS |  |  | SITE MANAGER USE ONLY | 0
990E24400 | LS | STEEL PRICE ADJUSTMENT |  |  | SITE MANAGER USE ONLY | 0
990E24500 | LS | QC / QA |  |  | SITE MANAGER USE ONLY | 0
990E24600 | LS | LANDSCAPING ADJUSTMENT |  |  | SITE MANAGER USE ONLY | 0
990E24700 | LS | 104.02 ADJUSTMENT |  |  | SITE MANAGER USE ONLY | 0
990E24800 | LS | NON-SPEC MATERIAL DEDUCTION |  |  | SITE MANAGER USE ONLY | 0
990E24900 | LS | 109.05 - BUY BACK MATERIAL |  |  | SITE MANAGER USE ONLY | 0
990E25000 | LS | FUEL PRICE ADJUSTMENT |  |  | SITE MANAGER USE ONLY | 0
990E25100 | LS | UTILITY CONFLICT/DELAYS |  |  | SITE MANAGER USE ONLY | 0
990E25200 | LS | ABANDONED UTILITY CONFLICT/DELAYS |  |  | SITE MANAGER USE ONLY | 0
990E25300 | LS | 105.03 NON-CONFORMANCE ADJUSTMENT |  |  | SITE MANAGER USE ONLY | 0
990E25400 | LS | LUMP SUM ADJUSTMENT - GENERAL / OTHER ITEMS |  |  | SITE MANAGER USE ONLY | 0
990E30000 | LS | AGREED LUMP SUM |  |  | SITE MANAGER USE ONLY | 0
990E40000 | EACH | AGREED UNIT PRICE |  |  | SITE MANAGER USE ONLY | 0
990E40010 | FT | AGREED UNIT PRICE |  |  | SITE MANAGER USE ONLY | 0
990E40020 | SF | AGREED UNIT PRICE |  |  | SITE MANAGER USE ONLY | 0
990E40030 | SY | AGREED UNIT PRICE |  |  | SITE MANAGER USE ONLY | 0
990E40050 | MILE | AGREED UNIT PRICE |  |  | SITE MANAGER USE ONLY | 0
990E40060 | CY | AGREED UNIT PRICE |  |  | SITE MANAGER USE ONLY | 0
990E40070 | LB | AGREED UNIT PRICE |  |  | SITE MANAGER USE ONLY | 0
990E40080 | MNTH | AGREED UNIT PRICE |  |  | SITE MANAGER USE ONLY | 0
990E40090 | TON | AGREED UNIT PRICE |  |  | SITE MANAGER USE ONLY | 0
990E40100 | TKFT | AGREED UNIT PRICE |  |  | SITE MANAGER USE ONLY | 0
990E50000 | HOUR | AGREED UNIT PRICE |  |  | SITE MANAGER USE ONLY | 0
990E50100 | DAY | AGREED UNIT PRICE |  |  | SITE MANAGER USE ONLY | 0
990E50110 | GAL | AGREED UNIT PRICE |  |  | SITE MANAGER USE ONLY | 0
990E50120 | STA | AGREED UNIT PRICE |  |  | SITE MANAGER USE ONLY | 0
990E50130 | MSF | AGREED UNIT PRICE |  |  | SITE MANAGER USE ONLY | 0
990E50140 | MGAL | AGREED UNIT PRICE |  |  | SITE MANAGER USE ONLY | 0
840E22001 | SY | FOUNDATION PREPARATION, AS PER PLAN |  |  |  | 0
840E23000 | CY | SELECT GRANULAR BACKFILL |  |  |  | 0
840E23001 | CY | SELECT GRANULAR BACKFILL, AS PER PLAN |  |  |  | 0
840E23050 | CY | NATURAL SOIL |  |  |  | 0
840E24000 | CY | POROUS BACKFILL WITH FILTER FABRIC |  |  |  | 0
840E25000 | FT | DRAINAGE PIPE |  |  |  | 0
840E25010 | FT | 6" DRAINAGE PIPE, PERFORATED |  |  |  | 0
840E25020 | FT | 6" DRAINAGE PIPE, NON-PERFORATED |  |  |  | 0
840E26000 | FT | CONCRETE COPING |  |  |  | 0
840E26001 | FT | CONCRETE COPING, AS PER PLAN |  |  |  | 0
840E26050 | SF | AESTHETIC SURFACE TREATMENT |  |  |  | 0
840E27000 | DAY | ON-SITE ASSISTANCE |  |  |  | 0
840E28000 | LS | SGB INSPECTION AND COMPACTION TESTING |  |  |  | 0
841E10000 | FT | SPIRAL WOUND RENEWAL SYSTEM, ROUND CONDUIT |  |  | SPECIFY SIZE | 1
841E10001 | FT | SPIRAL WOUND RENEWAL SYSTEM, ROUND CONDUIT, AS PER PLAN |  |  | SPECIFY SIZE | 1
841E11000 | FT | SPIRAL WOUND RENEWAL SYSTEM, ELLIPTICAL CONDUIT |  |  | SPECIFY RISE X SPAN | 1
841E11001 | FT | SPIRAL WOUND RENEWAL SYSTEM, ELLIPTICAL CONDUIT, AS PER PLAN |  |  | SPECIFY RISE X SPAN | 1
841E12000 | FT | SPIRAL WOUND RENEWAL SYSTEM, BOX |  |  | SPECIFY RISE X SPAN | 1
841E12001 | FT | SPIRAL WOUND RENEWAL SYSTEM, BOX, AS PER PLAN |  |  | SPECIFY RISE X SPAN | 1
841E13000 | FT | SPIRAL WOUND RENEWAL SYSTEM, ARCH |  |  | SPECIFY SPAN X RISE OR SIZE | 1
841E13001 | FT | SPIRAL WOUND RENEWAL SYSTEM, ARCH, AS PER PLAN |  |  | SPECIFY SPAN X RISE OR SIZE | 1
842E10000 | LB | CORRECTING ELEVATION OF CONCRETE APPROACH SLABS WITH HIGH DENSITY POLYURETHANE |  |  |  | 0
843E50000 | SF | PATCHING CONCRETE STRUCTURES WITH TROWELABLE MORTAR |  |  |  | 0
843E50001 | SF | PATCHING CONCRETE STRUCTURES WITH TROWELABLE MORTAR, AS PER PLAN |  |  |  | 0
844E10000 | SF | CONCRETE PATCHING WITH GALVANIC ANODE PROTECTION |  |  |  | 0
844E10001 | SF | CONCRETE PATCHING WITH GALVANIC ANODE PROTECTION, AS PER PLAN |  |  |  | 0
845E60000 | SF | SURFACE PREPARATION OF EXISTING STRUCTURAL STEEL |  |  |  | 0
845E61000 | MNHR | GRINDING FINS, TEARS, SLIVERS ON EXISTING STRUCTURAL STEEL |  |  |  | 0
845E62000 | SF | FIELD METALLIZING OF EXISTING STRUCTURAL STEEL |  |  |  | 0
845E98000 | SF | FIELD METALLIZING, MISC.: |  |  |  | 0
846E00100 | FT | POLYMER MODIFIED ASPHALT EXPANSION JOINT SYSTEM |  |  |  | 0
846E00110 | CF | POLYMER MODIFIED ASPHALT EXPANSION JOINT SYSTEM |  |  |  | 0
846E00111 | CF | POLYMER MODIFIED ASPHALT EXPANSION JOINT SYSTEM, AS PER PLAN |  |  |  | 0
846E00120 | CY | POLYMER MODIFIED ASPHALT EXPANSION JOINT SYSTEM |  |  |  | 0
847E10000 | SY | MICRO SILICA MODIFIED CONCRETE OVERLAY |  |  | SPECIFY THICKNESS | 1
847E10001 | SY | MICRO SILICA MODIFIED CONCRETE OVERLAY, AS PER PLAN |  |  |  | 0
847E10100 | SY | LATEX MODIFIED CONCRETE OVERLAY |  |  | SPECIFY THICKNESS | 1
847E10101 | SY | LATEX MODIFIED CONCRETE OVERLAY, AS PER PLAN |  |  | SPECIFY THICKNESS | 1
847E10200 | SY | SUPERPLASTICIZED DENSE CONCRETE OVERLAY |  |  | SPECIFY THICKNESS | 1
847E10201 | SY | SUPERPLASTICIZED DENSE CONCRETE OVERLAY, AS PER PLAN |  |  | SPECIFY THICKNESS | 1
847E20000 | CY | MICRO SILICA MODIFIED CONCRETE OVERLAY (VARIABLE THICKNESS), MATERIAL ONLY |  |  |  | 0
847E20001 | CY | MICRO SILICA MODIFIED CONCRETE OVERLAY (VARIABLE THICKNESS), MATERIAL ONLY, AS PER PLAN |  |  |  | 0
847E20100 | CY | LATEX MODIFIED CONCRETE OVERLAY (VARIABLE THICKNESS), MATERIAL ONLY |  |  |  | 0
847E20101 | CY | LATEX MODIFIED CONCRETE OVERLAY (VARIABLE THICKNESS), MATERIAL ONLY, AS PER PLAN |  |  |  | 0
847E20200 | CY | SUPERPLASTICIZED DENSE CONCRETE OVERLAY (VARIABLE THICKNESS), MATERIAL ONLY |  |  |  | 0
847E20201 | CY | SUPERPLASTICIZED DENSE CONCRETE OVERLAY (VARIABLE THICKNESS), MATERIAL ONLY, AS PER PLAN |  |  |  | 0
847E30000 | LS | TEST SLAB |  |  |  | 0
847E30200 | CY | FULL DEPTH REPAIR |  |  |  | 0
847E30201 | CY | FULL DEPTH REPAIR, AS PER PLAN |  |  |  | 0
847E30300 | SY | WEARING COURSE REMOVED, ASPHALT |  |  |  | 0
847E30301 | SY | WEARING COURSE REMOVED, ASPHALT, AS PER PLAN |  |  |  | 0
847E30400 | SY | EXISTING CONCRETE OVERLAY REMOVED |  |  | SPECIFY NOMINAL THICKNESS | 1
847E30401 | SY | EXISTING CONCRETE OVERLAY REMOVED, AS PER PLAN |  |  | SPECIFY NOMINAL THICKNESS | 1
847E50000 | SY | HAND CHIPPING |  |  |  | 0
848E10000 | SY | MICRO SILICA MODIFIED CONCRETE OVERLAY USING HYDRODEMOLITION |  |  | SPECIFY THICKNESS | 1
848E10001 | SY | MICRO SILICA MODIFIED CONCRETE OVERLAY USING HYDRODEMOLITION, AS PER PLAN |  |  | SPECIFY THICKNESS | 1
848E10100 | SY | LATEX MODIFIED CONCRETE OVERLAY USING HYDRODEMOLITION |  |  | SPECIFY THICKNESS | 1
848E10101 | SY | LATEX MODIFIED CONCRETE OVERLAY USING HYDRODEMOLITION, AS PER PLAN |  |  | SPECIFY THICKNESS | 1
848E10200 | SY | SUPERPLASTICIZED DENSE CONCRETE OVERLAY USING HYDRODEMOLITION |  |  | SPECIFY THICKNESS | 1
848E10201 | SY | SUPERPLASTICIZED DENSE CONCRETE OVERLAY USING HYDRODEMOLITION, AS PER PLAN |  |  | SPECIFY THICKNESS | 1
848E20000 | SY | SURFACE PREPARATION USING HYDRODEMOLITION |  |  |  | 0
848E20001 | SY | SURFACE PREPARATION USING HYDRO DEMOLITION, AS PER PLAN |  |  |  | 0
848E30000 | CY | MICRO SILICA MODIFIED CONCRETE OVERLAY (VARIABLE THICKNESS), MATERIAL ONLY |  |  |  | 0
848E30001 | CY | MICRO SILICA MODIFIED CONCRETE OVERLAY (VARIABLE THICKNESS), MATERIAL ONLY, AS PER PLAN |  |  |  | 0
848E30100 | CY | LATEX MODIFIED CONCRETE OVERLAY (VARIABLE THICKNESS), MATERIAL ONLY |  |  |  | 0
848E30101 | CY | LATEX MODIFIED CONCRETE OVERLAY (VARIABLE THICKNESS), MATERIAL ONLY, AS PER PLAN |  |  |  | 0
848E30200 | CY | SUPERPLASTICIZED DENSE CONCRETE OVERLAY (VARIABLE THICKNESS), MATERIAL ONLY |  |  |  | 0
848E30201 | CY | SUPERPLASTICIZED DENSE CONCRETE OVERLAY (VARIABLE THICKNESS), MATERIAL ONLY, AS PER PLAN |  |  |  | 0
848E50000 | SY | HAND CHIPPING |  |  |  | 0
848E50001 | SY | HAND CHIPPING, AS PER PLAN |  |  |  | 0
848E50100 | LS | TEST SLAB |  |  |  | 0
848E50101 | LS | TEST SLAB, AS PER PLAN |  |  |  | 0
848E50200 | CY | FULL-DEPTH REPAIR |  |  |  | 0
848E50201 | CY | FULL DEPTH REPAIR, AS PER PLAN |  |  |  | 0
848E50300 | SY | WEARING COURSE REMOVED, ASPHALT |  |  |  | 0
848E50301 | SY | WEARING COURSE REMOVED, ASPHALT, AS PER PLAN |  |  |  | 0
848E50320 | SY | EXISTING CONCRETE OVERLAY REMOVED |  |  | SPECIFY THICKNESS | 1
848E50321 | SY | EXISTING CONCRETE OVERLAY REMOVED, AS PER PLAN |  |  |  | 0
848E50340 | SY | REMOVAL OF DEBONDED OR DETERIORATED EXISTING VARIABLE THICKNESS CONCRETE OVERLAY |  |  |  | 0
848E50341 | SY | REMOVAL OF DEBONDED OR DETERIORATED EXISTING VARIABLE THICKNESS CONCRETE OVERLAY, AS PER PLAN |  |  |  | 0
848E90000 | SY | OVERLAY, MISC.: |  |  | ADD SUPPLEMENTAL DESCRIPTION | 1
848E91000 | CY | OVERLAY, MISC.: |  |  | ADD SUPPLEMENTAL DESCRIPTION | 1
848E99000 | CY | SPECIAL - CONCRETE OVERLAY, VARIABLE THICKNESS, MATERIAL ONLY | Y |  | DESIGN BUILD PROJECTS ONLY | 0
848E99100 | LS | SPECIAL - BRIDGE DECK CONCRETE OVERLAYS | Y |  | DESIGN BUILD PROJECTS ONLY | 0
849E10000 | LS | DAMAGE ASSESSMENT |  |  |  | 0
849E10001 | LS | DAMAGE ASSESSMENT, AS PER PLAN |  |  |  | 0
849E10500 | LS | SURFACE PREPARATION |  |  |  | 0
849E10600 | HOUR | REPAIRING DAMAGED MEMBERS BY GRINDING |  |  |  | 0
849E10700 | LS | STRAIGHTENING DAMAGED MEMBERS |  |  |  | 0
850E70000 | SY | 4" CEMENT TREATED FREE DRAINING BASE |  |  |  | 0
851E40000 | SY | 4" ASPHALT TREATED FREE DRAINING BASE |  |  |  | 0
852E10000 | SY | ULTRA-THIN WHITETOPPING |  |  |  | 0
856E10000 | CY | BRIDGE DECK WATERPROOFING ASPHALT CONCRETE |  |  |  | 0
857E10000 | CY | ASPHALT CONCRETE WITH GILSONITE, SURFACE COURSE, TYPE 1 |  |  |  | 0
857E19000 | CY | ASPHALT CONCRETE WITH GILSONITE, INTERMEDIATE COURSE, TYPE 1 |  |  |  | 0
857E20000 | CY | ASPHALT CONCRETE WITH GILSONITE, INTERMEDIATE COURSE, TYPE 2 |  |  |  | 0
859E10000 | CY | ASPHALT CONCRETE WITH VERGLIMIT |  |  |  | 0
859E10001 | CY | ASPHALT CONCRETE WITH VERGLIMIT, AS PER PLAN |  |  |  | 0
861E10000 | SY | GEOGRID FOR SUBGRADE STABILIZATION |  |  |  | 0
861E10001 | SY | GEOGRID FOR SUBGRADE STABILIZATION, AS PER PLAN |  |  |  | 0
862E00500 | HOUR | SCALING |  |  |  | 0
862E00600 | SY | SLOPE DRAPE |  |  |  | 0
862E00601 | SY | SLOPE DRAPE, AS PER PLAN |  |  |  | 0
862E00650 | SY | SPECIAL - STEEL WIRE MESH | Y |  |  | 0
862E00700 | SF | TRIM BLASTING |  |  |  | 0
862E99000 | FT | ROCKFALL PROTECTION, MISC.: |  |  | ADD SUPPLEMENTAL DESCRIPTION | 0
863E00100 | SY | GEOGRID, TYPE P1 |  |  |  | 0
863E00200 | SY | GEOGRID, TYPE P2 |  |  |  | 0
863E00300 | SY | GEOGRID, TYPE P3 |  |  |  | 0
863E00400 | SY | GEOGRID, TYPE P4 |  |  |  | 0
863E00500 | SY | GEOGRID, TYPE P5 |  |  |  | 0
863E00600 | SY | GEOGRID, TYPE S1 |  |  |  | 0
863E00700 | SY | GEOGRID, TYPE S2 |  |  |  | 0
863E00800 | CY | REINFORCED EMBANKMENT |  |  |  | 0
863E00801 | CY | REINFORCED EMBANKMENT, AS PER PLAN |  |  |  | 0
866E00100 | EACH | GROUND ANCHOR, |  |  | SPECIFY ___ KIP MAX. TEST LOAD | 1
866E00101 | EACH | GROUND ANCHOR, AS PER PLAN |  |  | SPECIFY ___ KIP MAX. TEST LOAD | 1
866E00200 | EACH | TEMPORARY GROUND ANCHOR |  |  | SPECIFY ___ KIP MAX. TEST LOAD | 1
866E00300 | LS | INVESTIGATIVE ANCHOR PULLOUT TESTS |  |  |  | 0
866E00400 | EACH | PERFORMANCE TEST |  |  |  | 0
866E00500 | EACH | EXTENDED CREEP TEST |  |  |  | 0
866E01000 | CY | PRE-GROUTING IN ROCK |  |  |  | 0
866E01100 | EACH | REDRILLING PRE-GROUTED HOLES IN ROCK |  |  |  | 0
869E00100 | EACH | HIGH LOAD MULTI-ROTATIONAL (HLMR) BEARINGS |  |  |  | 0
869E00101 | EACH | HIGH LOAD MULTI-ROTATIONAL (HLMR) BEARINGS, AS PER PLAN |  |  |  | 0
871E10000 | CY | EMBANKMENT USING FLY ASH |  |  |  | 0
871E10020 | CY | EMBANKMENT USING BOTTOM ASH |  |  |  | 0
871E10040 | CY | EMBANKMENT USING FOUNDRY SAND |  |  |  | 0
871E10060 | CY | EMBANKMENT USING RECYCLED GLASS |  |  |  | 0
871E10080 | CY | EMBANKMENT USING TIRE SHREDS |  |  |  | 0
871E10090 | CY | EMBANKMENT USING PETROLEUM CONTAMINATED SOIL |  |  |  | 0
871E10110 | CY | EMBANKMENT USING RECYCLED MATERIALS |  |  |  | 0
871E30000 | LS | SOILS CONSULTANT ANALYSIS |  |  |  | 0
873E10000 | FT | WET REFLECTIVE REMOVABLE TAPE |  |  |  | 0
873E20000 | MILE | WORK ZONE LANE LINE, CLASS I |  |  |  | 0
873E20500 | MILE | WORK ZONE LANE LINE, CLASS II |  |  |  | 0
873E21000 | MILE | WORK ZONE CENTER LINE, CLASS I |  |  |  | 0
873E21500 | MILE | WORK ZONE CENTER LINE, CLASS II |  |  |  | 0
873E22000 | MILE | WORK ZONE EDGE LINE, CLASS I |  |  |  | 0
873E23000 | FT | WORK ZONE CHANNELIZING LINE, CLASS I |  |  |  | 0
873E24000 | FT | WORK ZONE GORE MARKING, CLASS II |  |  |  | 0
873E25000 | FT | WORK ZONE STOP LINE, CLASS I |  |  |  | 0
873E26000 | FT | WORK ZONE CROSSWALK LINE, CLASS I |  |  |  | 0
873E27000 | FT | WORK ZONE DOTTED LINE, CLASS I |  |  |  | 0
874E10000 | CY | ULTRATHIN BONDED ASPHALT CONCRETE |  |  |  | 0
874E10001 | CY | ULTRATHIN BONDED ASPHALT CONCRETE, AS PER PLAN |  |  |  | 0
874E10020 | CY | ULTRATHIN BONDED ASPHALT CONCRETE, WITH SUPPLEMENT 1059 WARRANTY |  |  |  | 0
874E10021 | CY | ULTRATHIN BONDED ASPHALT CONCRETE, WITH SUPPLEMENT 1059 WARRANTY, AS PER PLAN |  |  |  | 0
875E10000 | LB | LONGITUDINAL JOINT ADHESIVE |  |  |  | 0
878E25000 | LS | INSPECTION AND COMPACTION TESTING OF UNBOUND MATERIALS |  |  |  | 0
880E10000 | CY | ASPHALT CONCRETE (5 YEAR WARRANTY) |  |  |  | 0
880E10001 | CY | ASPHALT CONCRETE WITH WARRANTY (5 YEARS), AS PER PLAN |  |  |  | 0
880E15000 | CY | ASPHALT CONCRETE (7 YEAR WARRANTY) |  |  |  | 0
880E15001 | CY | ASPHALT CONCRETE WITH WARRANTY (7 YEARS), AS PER PLAN |  |  |  | 0
880E99000 | LS | SPECIAL - ASPHALT PAVEMENT (5 YEAR WARRANTY) | Y |  | DESIGN BUILD PROJECTS ONLY | 0
880E99050 | LS | SPECIAL - ASPHALT PAVEMENT (7 YEAR WARRANTY) | Y |  | DESIGN BUILD PROJECTS ONLY | 0
881E10000 | SY | MICROSURFACING WITH WARRANTY, SINGLE COURSE |  |  |  | 0
881E10001 | SY | MICROSURFACING WITH WARRANTY, SINGLE COURSE, AS PER PLAN |  |  |  | 0
881E20000 | SY | MICROSURFACING WITH WARRANTY, MULTIPLE COURSE |  |  |  | 0
881E20001 | SY | MICROSURFACING WITH WARRANTY, MULTIPLE COURSE, AS PER PLAN |  |  |  | 0
882E10000 | SY | SINGLE CHIP SEAL WITH TWO YEAR WARRANTY |  |  |  | 0
882E10001 | SY | SINGLE CHIP SEAL WITH TWO YEAR WARRANTY, AS PER PLAN |  |  |  | 0
882E20000 | SY | DOUBLE CHIP SEAL WITH TWO YEAR WARRANTY |  |  |  | 0
882E20001 | SY | DOUBLE CHIP SEAL WITH TWO YEAR WARRANTY, AS PER PLAN |  |  |  | 0
882E98000 | SY | CHIP SEAL, MISC.: |  |  | ADD SUPPLEMENTAL DESCRIPTION | 1
883E00050 | SF | SURFACE PREPARATION OF STRUCTURAL STEEL, WITH WARRANTY |  |  |  | 0
883E00060 | LS | SURFACE PREPARATION OF STRUCTURAL STEEL, WITH WARRANTY |  |  |  | 0
883E00200 | SF | FIELD METALLIZING OF STRUCTURAL STEEL, WITH WARRANTY |  |  |  | 0
883E00210 | LS | FIELD METALLIZING OF STRUCTURAL STEEL, WITH WARRANTY |  |  |  | 0
883E00504 | MNHR | GRINDING FINS, TEARS, SLIVERS ON STRUCTURAL STEEL |  |  |  | 0
884E00500 | SY | VARIABLE THICKNESS PORTLAND CEMENT CONCRETE PAVEMENT (7 YEAR WARRANTY) |  |  |  | 0
884E10000 | SY | 8" PORTLAND CEMENT CONCRETE PAVEMENT (7 YEAR WARRANTY) |  |  |  | 0
884E10050 | SY | 9" PORTLAND CEMENT CONCRETE PAVEMENT (7 YEAR WARRANTY) |  |  |  | 0
884E10051 | SY | 9" PORTLAND CEMENT CONCRETE PAVEMENT (7 YEAR WARRANTY), AS PER PLAN |  |  |  | 0
884E10080 | SY | 9.5" PORTLAND CEMENT CONCRETE PAVEMENT (7 YEAR WARRANTY) |  |  |  | 0
884E10100 | SY | 10" PORTLAND CEMENT CONCRETE PAVEMENT (7 YEAR WARRANTY) |  |  |  | 0
884E10150 | SY | 11" PORTLAND CEMENT CONCRETE PAVEMENT (7 YEAR WARRANTY) |  |  |  | 0
884E10200 | SY | 12" PORTLAND CEMENT CONCRETE PAVEMENT (7 YEAR WARRANTY) |  |  |  | 0
884E10201 | SY | 12" PORTLAND CEMENT CONCRETE PAVEMENT (7 YEAR WARRANTY), AS PER PLAN |  |  |  | 0
884E10240 | SY | 12.5" PORTLAND CEMENT CONCRETE PAVEMENT (7 YEAR WARRANTY) |  |  |  | 0
884E10250 | SY | 13" PORTLAND CEMENT CONCRETE PAVEMENT (7 YEAR WARRANTY) |  |  |  | 0
884E10270 | SY | 13.5" PORTLAND CEMENT CONCRETE PAVEMENT (7 YEAR WARRANTY) |  |  |  | 0
884E10300 | SY | 14" PORTLAND CEMENT CONCRETE PAVEMENT (7 YEAR WARRANTY) |  |  |  | 0
884E10320 | SY | 14.5" PORTLAND CEMENT CONCRETE PAVEMENT (7 YEAR WARRANTY) |  |  |  | 0
884E10321 | SY | 14.5" PORTLAND CEMENT CONCRETE PAVEMENT (7 YEAR WARRANTY), AS PER PLAN |  |  |  | 0
884E10350 | SY | 15" PORTLAND CEMENT CONCRETE PAVEMENT (7 YEAR WARRANTY) |  |  |  | 0
884E80000 | SY | PORTLAND CEMENT CONCRETE PAVEMENT (7 YEAR WARRANTY), MISC.: |  |  | SPECIFY THICKNESS | 1
884E99000 | LS | SPECIAL - PORTLAND CEMENT CONCRETE PAVEMENT (7 YEAR WARRANTY) | Y |  | DESIGN BUILD PROJECTS ONLY | 0
885E00050 | SF | SURFACE PREPARATION OF EXISTING STRUCTURAL STEEL, WITH WARRANTY |  |  |  | 0
885E00051 | SF | SURFACE PREPARATION OF EXISTING STRUCTURAL STEEL, WITH WARRANTY, AS PER PLAN |  |  |  | 0
885E00056 | SF | FIELD PAINTING OF EXISTING STRUCTURAL STEEL, PRIME COAT, WITH WARRANTY |  |  |  | 0
885E00057 | SF | FIELD PAINTING OF EXISTING STRUCTURAL STEEL, PRIME COAT, WITH WARRANTY, AS PER PLAN |  |  |  | 0
885E00060 | SF | FIELD PAINTING STRUCTURAL STEEL, INTERMEDIATE COAT, WITH WARRANTY |  |  |  | 0
885E00061 | SF | FIELD PAINTING OF EXISTING STRUCTURAL STEEL, INTERMEDIATE COAT, WITH WARRANTY, AS PER PLAN |  |  |  | 0
885E00066 | SF | FIELD PAINTING STRUCTURAL STEEL, FINISH COAT, WITH WARRANTY |  |  |  | 0
885E00067 | SF | FIELD PAINTING STRUCTURAL STEEL, FINISH COAT, WITH WARRANTY, AS PER PLAN |  |  |  | 0
885E00100 | LS | SURFACE PREPARATION OF EXISTING STRUCTURAL STEEL, WITH WARRANTY |  |  |  | 0
885E00200 | LS | FIELD PAINTING OF EXISTING STRUCTURAL STEEL, PRIME COAT, WITH WARRANTY |  |  |  | 0
885E00300 | LS | FIELD PAINTING STRUCTURAL STEEL, INTERMEDIATE COAT, WITH WARRANTY |  |  |  | 0
885E00400 | LS | FIELD PAINTING STRUCTURAL STEEL, FINISH COAT, WITH WARRANTY |  |  |  | 0
885E00504 | MNHR | GRINDING FINS, TEARS, SLIVERS ON EXISTING STRUCTURAL STEEL |  |  |  | 0
885E00800 | LB | FIELD PAINTING STRUCTURAL STEEL, INTERMEDIATE COAT, WITH WARRANTY |  |  |  | 0
885E00850 | LB | FIELD PAINTING STRUCTURAL STEEL, FINISH COAT, WITH WARRANTY |  |  |  | 0
885E10000 | EACH | FINAL INSPECTION REPAIR |  |  |  | 0
885E90000 | SF | FIELD PAINTING, MISC.: |  |  | ADD SUPPLEMENTAL DESCRIPTION | 1
885E90010 | LS | FIELD PAINTING, MISC.: |  |  | ADD SUPPLEMENTAL DESCRIPTION | 1
885E90020 | FT | FIELD PAINTING, MISC.: |  |  | ADD SUPPLEMENTAL DESCRIPTION | 1
886E10000 | SY | HOT IN-PLACE RECYCLING WITH WARRANTY |  |  |  | 0
892E10200 | CY | QC/QA CONCRETE, CLASS QSC2, SUPERSTRUCTURE (DECK) WITH WARRANTY |  |  |  | 0
892E10201 | CY | QC/QA CONCRETE, CLASS QSC2, SUPERSTRUCTURE (DECK) WITH WARRANTY, AS PER PLAN |  |  |  | 0
892E10400 | CY | QC/QA CONCRETE, CLASS QSC3, SUPERSTRUCTURE (DECK) WITH WARRANTY |  |  |  | 0
892E10600 | SY | QC/QA CONCRETE, CLASS QSC2, SUPERSTRUCTURE (DECK) WITH WARRANTY |  |  |  | 0
892E10800 | SY | QC/QA CONCRETE, CLASS QSC3, SUPERSTRUCTURE (DECK) WITH WARRANTY |  |  |  | 0
895E10010 | EACH | MANUFACTURED WATER QUALITY STRUCTURE, TYPE 1 |  |  |  | 0
895E10011 | EACH | MANUFACTURED WATER QUALITY STRUCTURE, TYPE 1, AS PER PLAN |  |  |  | 0
895E10020 | EACH | MANUFACTURED WATER QUALITY STRUCTURE, TYPE 2 |  |  |  | 0
895E10021 | EACH | MANUFACTURED WATER QUALITY STRUCTURE, TYPE 2, AS PER PLAN |  |  |  | 0
895E10030 | EACH | MANUFACTURED WATER QUALITY STRUCTURE, TYPE 3 |  |  |  | 0
895E10040 | EACH | MANUFACTURED WATER QUALITY STRUCTURE, TYPE 4 |  |  |  | 0
897E01010 | SY | PAVEMENT PLANING, ASPHALT CONCRETE, CLASS A |  |  |  | 0
897E01020 | SY | PAVEMENT PLANING, ASPHALT CONCRETE, CLASS B |  |  |  | 0
897E02000 | SY | PATCHING PLANED SURFACE |  |  |  | 0
900E01000 | MILE | SPECIAL - RAIL ITEM, MISC.: | Y |  | ADD SUPPLEMENTAL DESCRIPTION | 1
900E10000 | FT | SPECIAL - RAIL ITEM, MISC.: | Y |  | ADD SUPPLEMENTAL DESCRIPTION | 1
900E11000 | EACH | SPECIAL - RAIL ITEM, MISC.: | Y |  | ADD SUPPLEMENTAL DESCRIPTION | 1
900E12000 | TKFT | SPECIAL - RAIL ITEM, MISC.: | Y |  | ADD SUPPLEMENTAL DESCRIPTION | 1
900E13000 | PAIR | SPECIAL - RAIL ITEM, MISC.: | Y |  | ADD SUPPLEMENTAL DESCRIPTION | 1
900E14000 | JT | SPECIAL - RAIL ITEM, MISC.: | Y |  | ADD SUPPLEMENTAL DESCRIPTION | 1
900E15000 | SET | SPECIAL - RAIL ITEM, MISC.: | Y |  | ADD SUPPLEMENTAL DESCRIPTION | 1
900E16000 | TON | SPECIAL - RAIL ITEM, MISC.: | Y |  | ADD SUPPLEMENTAL DESCRIPTION | 1
900E17000 | LS | SPECIAL - RAIL ITEM, MISC.: | Y |  | ADD SUPPLEMENTAL DESCRIPTION | 1
900E18000 | KEG | SPECIAL - RAIL ITEM, MISC.: | Y |  | ADD SUPPLEMENTAL DESCRIPTION | 1
900E19000 | CY | SPECIAL - RAIL ITEM, MISC.: | Y |  | ADD SUPPLEMENTAL DESCRIPTION | 1
900E20000 | SY | SPECIAL - RAIL ITEM, MISC.: | Y |  | ADD SUPPLEMENTAL DESCRIPTION | 1
900E21000 | BNDL | SPECIAL - RAIL ITEM, MISC.: | Y |  | ADD SUPPLEMENTAL DESCRIPTION | 1
900E22000 | LB | SPECIAL - RAIL ITEM, MISC.: | Y |  | ADD SUPPLEMENTAL DESCRIPTION | 1
950E10000 | LS | SPECIAL - SALT SHED DEMOLISHED | Y |  |  | 0
950E14000 | EACH | SPECIAL - SALT DOME CONSTRUCTED, 51' | Y |  |  | 0
950E14010 | EACH | SPECIAL - SALT DOME CONSTRUCTED, 56' | Y |  |  | 0
950E15000 | EACH | SPECIAL - SALT DOME CONSTRUCTED, 62' | Y |  |  | 0
950E16000 | EACH | SPECIAL - SALT DOME CONSTRUCTED, 61' | Y |  |  | 0
950E20000 | EACH | SPECIAL - SALT DOME CONSTRUCTED, 72' | Y |  |  | 0
950E20010 | EACH | SPECIAL - SALT DOME CONSTRUCTED, 82' | Y |  |  | 0
950E30000 | EACH | SPECIAL - SALT DOME CONSTRUCTED, 100' | Y |  |  | 0
950E35000 | LS | SPECIAL - ROOF REPLACEMENT | Y |  |  | 0
950E40000 | EACH | SPECIAL - MANUFACTURED OFFICE, 44' | Y |  |  | 0
950E50000 | LS | SPECIAL - FACILITIES, MISC.: | Y |  | ADD SUPPLEMENTAL DESCRIPTION | 1
950E51000 | EACH | SPECIAL - FACILITIES, MISC.: | Y |  | ADD SUPPLEMENTAL DESCRIPTION | 1
990E10000 | LS | ESTIMATED COST OF REPAIRS TO DETOUR |  |  | ODOT INTERNAL USE ONLY | 0
990E10010 | LS | ESTIMATED COST OF RIGHT OF WAY |  |  | ODOT INTERNAL USE ONLY | 0
990E10020 | LS | ESTIMATED COST OF ENGINEERING, SUPERINTENDENCE AND CONTINGENCIES |  |  | ODOT INTERNAL USE ONLY | 0
990E10030 | LS | ESTIMATED COST OF PRELIMINARY ENGINEERING |  |  | ODOT INTERNAL USE ONLY | 0
990E10040 | LS | ESTIMATED COST OF FORCE ACCOUNT WORK |  |  | ODOT INTERNAL USE ONLY | 0
990E10500 | LS | ESTIMATED COST OF INCENTIVE/DISINCENTIVE PAYMENT |  |  | ODOT INTERNAL USE ONLY | 0
990E20000 | LS | FORCE ACCOUNT |  |  | FOR CMS USE ONLY | 0
990E20010 | LS | DIFFERENCE BETWEEN ESTIMATED AND ACTUAL COST OF FORCE ACCOUNT |  |  | FOR CMS USE ONLY | 0
990E21000 | DLR | INTEREST PAYMENTS |  |  | FOR CMS USE ONLY | 0
990E24000 | LS | BITUMINOUS PRICE ADJUSTMENT |  |  | FOR CMS USE ONLY | 0
990E24100 | LS | 446 ADJUSTMENT |  |  | FOR CMS USE ONLY | 0
990E24200 | LS | 448 ADJUSTMENT |  |  | FOR CMS USE ONLY | 0
990E24300 | LS | SMOOTHNESS |  |  | FOR CMS USE ONLY | 0
990E24400 | LS | STEEL PRICE ADJUSTMENT |  |  | FOR CMS USE ONLY | 0
990E24500 | LS | QC / QA |  |  | FOR CMS USE ONLY | 0
990E24600 | LS | LANDSCAPING ADJUSTMENT |  |  | FOR CMS USE ONLY | 0
990E24700 | LS | 104.02 ADJUSTMENT |  |  | FOR CMS USE ONLY | 0
990E24800 | LS | SOP 305 / 510 - 009SP |  |  | FOR CMS USE ONLY | 0
990E24900 | LS | 109.05 - BUY BACK MATERIAL |  |  | FOR CMS USE ONLY | 0
990E25000 | LS | FUEL PRICE ADJUSTMENT |  |  | FOR CMS USE ONLY | 0
990E25100 | LS | UTILITY CONFLICT/DELAYS |  |  | FOR CMS USE ONLY | 0
990E25200 | LS | ABANDONED UTILITY CONFLICT/DELAYS |  |  | FOR CMS USE ONLY | 0
990E25300 | LS | 105.03 NON-CONFORMANCE ADJUSTMENT |  |  | FOR CMS USE ONLY | 0
990E25400 | LS | LUMP SUM ADJUSTMENT - GENERAL / OTHER ITEMS |  |  | FOR CMS USE ONLY | 0
990E30000 | LS | AGREED LUMP SUM |  |  | FOR CMS USE ONLY | 0
990E40000 | EACH | AGREED UNIT PRICE |  |  | FOR CMS USE ONLY | 0
990E40010 | FT | AGREED UNIT PRICE |  |  | FOR CMS USE ONLY | 0
990E40020 | SF | AGREED UNIT PRICE |  |  | FOR CMS USE ONLY | 0
990E40030 | SY | AGREED UNIT PRICE |  |  | FOR CMS USE ONLY | 0
990E40050 | MILE | AGREED UNIT PRICE |  |  | FOR CMS USE ONLY | 0
990E40060 | CY | AGREED UNIT PRICE |  |  | FOR CMS USE ONLY | 0
990E40070 | LB | AGREED UNIT PRICE |  |  | FOR CMS USE ONLY | 0
990E40080 | MNTH | AGREED UNIT PRICE |  |  | FOR CMS USE ONLY | 0
990E40090 | TON | AGREED UNIT PRICE |  |  | FOR CMS USE ONLY | 0
990E40100 | TKFT | AGREED UNIT PRICE |  |  | FOR CMS USE ONLY | 0
990E50000 | HOUR | AGREED UNIT PRICE |  |  | FOR CMS USE ONLY | 0
990E50100 | DAY | AGREED UNIT PRICE |  |  | FOR SITE MANAGER USE ONLY | 0
990E50110 | GAL | AGREED UNIT PRICE |  |  | FOR SITE MANAGER USE ONLY | 0
990E50120 | STA | AGREED UNIT PRICE |  |  | FOR SITE MANAGER USE ONLY | 0
990E50130 | MSF | AGREED UNIT PRICE |  |  | FOR SITE MANAGER USE ONLY | 0
990E50140 | MGAL | AGREED UNIT PRICE |  |  |  | 0

## Sealing
Sealing of Concrete Surfaces (Epoxy-Urethane)
| Length (ft) | Height (ft) | Area (SY)
Rear Abut. | 72.4167 | 9 | 72.4167 | Pier 1 |  |  |  | Pier 2 |  |  |  | Pier 3
Rear Abut. Left Wing | 11 | 5.53 | 6.7589 | Height | Total Height | Length | Area | Height | Total Height | Length | Area | Height | Total Height | Length | Area
Rear Abut. Right Wing | 21 | 4.06 | 9.4733 | 5.53 | 14.06 | 9.1667 | 128.8833 | 5.95 | 14.9 | 9.1667 | 136.5833 | 6.65 | 16.3 | 11 | 179.3
Forward Abut. | 96.4271 | 9.14 | 97.9271 | 5.03 | 13.06 | 11.3333 | 148.0133 | 5.38 | 13.76 | 12.1667 | 167.4133 | 5.95 | 14.9 | 12.75 | 189.975
Forward Abut. Left Wing | 22 | 6.19 | 15.1311 | 4.53 | 12.06 | 11.3333 | 136.68 | 4.8 | 12.6 | 12.1667 | 153.3 | 5.23 | 13.46 | 12.75 | 171.615
Forward Abut. Right Wing | 23 | 3.31 | 8.4589 | 4.03 | 11.06 | 14.8333 | 164.0563 | 4.21 | 11.42 | 12.1667 | 138.9433 | 4.5 | 12 | 17.03 | 204.36
Total: |  |  | 210 | 1.17 | 2.34 | 6.8177 | 15.9534 | 3.61 | 10.22 | 12.1667 | 124.3433 | 0.93 | 1.86 | 7.9896 | 14.8606
Pier 1 - Columns | 9.4248 | 13.95 | 87.6504 | 3.52 | 10.04 | 7.8281 | 78.5944 | 3 | 9 | 9.1667 | 82.5 | 3.76 | 10.52 | 8.4688 | 89.0912
Pier 1 - Cap |  |  | 82.3177 | 3 | 9 | 9.5 | 85.5 |  |  |  |  | 3 | 9 | 11 | 99
Pier 2 - Columns | 9.4248 | 13.08 | 82.1841 | 5.53 | 5.53 | 3 | 16.59 | 5.95 | 5.95 | 3 | 17.85 | 6.65 | 6.65 | 3 | 19.95
Pier 2 - Cap |  |  | 87.5024 | 3 | 3 | 3 | 9 | 3 | 3 | 3 | 9 | 3 | 3 | 3 | 9
Pier 3 - Columns | 9.4248 | 10.64 | 66.8531 | Col. Dia. | Col. Area | # of Col. | Total Area | Col. Dia. | Col. Area | # of Col. | Total Area | Col. Dia. | Col. Area | # of Col. | Total Area
Pier 3 - Cap |  |  | 103.86 | 3 | 7.0686 | 6 | 42.4115 | 3 | 7.0686 | 6 | 42.4115 | 3 | 7.0686 | 6 | 42.4115
Total: |  |  | 510 | Total |  |  | 740.8593 | Total |  |  | 787.5218 | Total |  |  | 934.7404
Deck | 389.52 | 9.5 | 822.32
Approach Slab | 120.1042 | 7.831 | 104.504
Total: |  |  | 927
Sealing Concrete Bridge Decks with HMWM Resin
| Length (ft) | Height (ft) | Area (SY)
Deck Joint 1 | 386 | 0.70833 | 30.3796
Deck Joint 2 | 384.75 | 0.70833 | 30.2812
Rear App. Slab | 30.05 | 1.4167 | 4.7301
Forward App. Slab | 30.15 | 1.4167 | 4.7458
Total: |  |  | 70.1368

## Steel Reinforcement
From SUB & SUP Excel Bar Lists
Epoxy Coated Reinforcing Steel
R. Abut. | 19473 | Barrier GFRP bar lengths from SUP Excel
F. Abut | 26811 | 288 | 10 | 2 | 2928
R. Approach Slab | 23260 | 8 | 11 | 10 | 94.6667
F. Approach Slab | 26682 | 8 | 14 | 0 | 112
Abut. Total | 96226 | 8 | 17 | 3 | 138
|  | 4 | 18 | 0 | 72
Pier 1 | 24148 | 4 | 19 | 4 | 77.3333
Pier 2 | 24365 |  |  |  | 0
Pier 3 | 24920 | 48 | 10 | 0 | 480
Pier Total | 73433 | 24 | 6 | 4 | 152
|  | 24 | 5 | 1 | 122
Deck | 145079 | 22 | 20 | 6 | 451
Barrier | 22497 | 11 | 21 | 4 | 234.6667
Super. Total | 167576 | 11 | 22 | 9 | 250.25
|  | 154 | 30 | 0 | 4620
Quantity Total | 337235 | 154 | 30 | 0 | 4620
|  | 11 | 21 | 1 | 231.9167
|  | 11 | 5 | 5 | 59.5833
No. 4 GFRP Deformed Bars
Barrier | 14643.4167
Quantity Total | 14644

## Concrete Quantities
Abutment Footing* | [5 empty] | Abutment Not Including Footing*
| Area | Depth | CY |  |  |  | Wings |  |  |  | Backwall |  |  |  | Seats
Rear | 676.66 | 3 | 75.1844 |  |  |  |  | Area | Thickness | CY | Area* | Thickness | A.S. Seat | CY | Area* | Thickness | CY
| from CAD |  |  |  |  | Rear | Left | 95.22 | 1.5 | 5.29 | 730.32 | 1.75 | 46.03 | 45.6307 | 343.01 | 3 | 38.1122
Forward | 898.11 | 3 | 99.79 |  |  |  | Right | 237.23 | 1.5 | 13.1794
| from CAD |  |  |  |  | Forward | Left | 293.91 | 1.5 | 16.3283 | 1051.42 | 1.75 | 61.84 | 65.8572 | 522.57 | 3 | 58.0633
[7 empty] | Right | 186.76 | 1.5 | 10.3756
Total |  |  | 174.9744
[6 empty] | Abutment Total | 253
Pier Footing
| Length | Width | Depth | CY |  | Pier Above Footings**
Pier 1 | 66 | 9 | 3.5 | 77 |  |  | Cap Area | Cap Thickness | Col Area | Col Ht | S. P. A | S. P. Th | CY
Pier 2 | 70 | 9 | 3.5 | 81.6667 |  | Pier 1 | 275.12 | 3 | 7.0686 | 16.36 | 10 | 3 | 57.3782
Pier 3 | 75 | 9 | 3.5 | 87.5 |  | Pier 2 | 301.0417 | 3 | 7.0686 | 15.5 | 0 | 0 | 57.7964
[6 empty] | Pier 3 | 357.48 | 3 | 7.0686 | 13.05 | 9.79 | 3 | 61.3067
Total |  |  |  | 246.1667
[6 empty] | Pier Total | 177
Footing Total | 421.1411
Use: | 422
[6 empty] | Deck*** |  |  |  |  | Parapet**** |  | Deck | Rear | Fwd
[7 empty] | Area | Length | CY |  |  | Area | Length | AS L | AS L | CY
[6 empty] | Girder 1 | 7.683 | 377.825 | 107.5122 |  | Left | 4.079 | 378.04 | 31.333 | 31.25 | 66.5667
[6 empty] | Girder 2 | 6.415 | 380.393 | 90.3786 |  | Right | 4.079 | 383.58 | 32.04 | 33.5 | 67.8504
[6 empty] | Girder 3 | 6.415 | 383.062 | 91.0127
[6 empty] | Girder 4 | 6.415 | 385.837 | 91.672 |  |  | Area | Height |  |  | CY
[6 empty] | Girder 5 | 6.415 | 388.725 | 92.3582 |  | Light Pole | 4.618 | 3.5 |  |  | 1.1973
[6 empty] | Girder 6 | 6.921 | 391.735 | 100.4147
[11 empty] | Parapet Total | 137
[6 empty] | Deck Total | 564
376.9219
[5 empty] | Deck total | 564 |  | 379.474 |  |  | 1.4528
[8 empty] | 382.125 |  |  | 0.84028
384.8854
387.7448
390.7344
*Areas are taken from the Abutment Footing DGN for each respective abutment
**Areas are taken from the Pier Plan and Elev. DGN for each respective pier
***Areas are taken from the Transverse Section DGN
****Areas are taken from the Barrier Rail DGN

## Steel Piles
Steel Piles GP10x42 Furnished
| No. of Piles | Pile Length (ft) | Total length (ft)
Rear Abut. | 26 | 65 | 1690
Pier 1 | 18 | 45 | 810
Pier 2 | 20 | 45 | 900
Pier 3 | 20 | 45 | 900
Forward Abut. | 37 | 65 | 2405
121
|  | ABUT. | 4095
|  | PIERS | 2610
|  | Total: | 6705
Steel Piles GP10x42 Driven
| No. of Piles | Pile Length (ft) | Total length (ft)
Rear Abut. | 26 | 60 | 1560
Pier 1 | 18 | 40 | 720
Pier 2 | 20 | 40 | 800
Pier 3 | 20 | 40 | 800
Forward Abut. | 37 | 60 | 2220
|  | ABUT. | 3780
|  | PIERS | 2320
|  | Total: | 6100
Prebored Holes
| No. of Piles | Bottom of Footing | Total Bore Length
Rear Abut. | 0 | 800.22 | 0
Pier 1 | 0 | 784 | 0
Pier 2 | 0 | 784 | 0
Pier 3 | 0 | 784 | 0
Forward Abut. | 37 | 794.03 | 555
| Prebored Depth: | 779.03
|  | ABUT. | 555
|  | PIERS | 0
|  | Total: | 555

## Approach Slabs
Approach Slabs | Length (Along Arc) | Skew | C-C at Roadway | C-C at Bridge | Lt. Outside Curb | Lt. Inside Curb | Rt. Outside Curb | Rt. Inside Curb | Barrier +2" | Area | Plan View Area (dgn)
Rear Approach Slab | 30 | 49.2552 | 59.584 | 60.604 | 28.295 | 29.691 | 31.829 | 30.356 | 1.6667 | 1466.0036 | 1465.8
Forward Approach Slab | 30 | 33.5233 | 83.803 | 81.338 | 31.466 | 29.08 | 28.508 | 31.138 | 1.6667 | 1468.2105 | 1467.8
[10 empty] | 327 | 326
Type A Installation | Length
Rear A.S | 63.952
Forward A.S. | 89.95
Total Length | 154 | 0
Chrushed Aggregate Slope Protection
| Area (SF)* | Area (SY) |  |  | * Area measurements taken from plan view of Site Plan dgn.
Rear Abut. | 2717.0743 | 301.8971
Forward Abut. | 3178.2683 | 353.1409
| Total: | 656
Approach Slab to be Removed
| Area (SF)* | Area (SY) |  |  | * Area measurements taken from plan view of Site Plan dgn.
Rear Abut. | 377.204 | 41.9116
Forward Abut. | 401.974 | 44.6638
| Total: | 86.5753

## Excavation
Abutment Excavation
Area of Existing Rear Abutment | 386.5419 | sf (measured in CAD)
Area of Rear Abutment Excavation | 554.5162 | sf (measured in CAD - 1' beyond Existing)
Bottom of Exist. Footing Elev. | 798.44
Top of Exist. Grade Elev. | 813
Height of Excavation | 14.56 | ft
Volume of RA Excavation | 2445.7058 | cf
| 0 | cy | <---not included in this pay item
Area of Existing Forward Abut. | 452.7148 | sf (measured in CAD)
Area of Forward Abut. Excavation | 655.9274 | sf (measured in CAD - 1' beyond Existing)
Bottom of Exist. Footing Elev. | 794.64
Top of Exist. Grade Elev. | 809
Height of Excavation | 14.36 | ft
Volume of FA Excavation | 2918.1329 | cf
| 0 | cy | <---not included in this pay item
Area of Proposed Rear Abut. | 676.6588 | sf (measured in CAD)
Area of Rear Abutment Excavation | 876.971 | sf (measured in CAD - 1' beyond Existing)
Bottom of Proposed Footing | 800.22
Top of Exist. Grade Elev. | 813
Height of Excavation | 12.78 | ft
Volume of RA Excavation | 11207.6894 | cf
| 415.0996 | cy
Area of Proposed Forward Abut. | 898.1131 | sf (measured in CAD)
Area of Forward Abut. Excavation | 1147.4382 | sf (measured in CAD - 1' beyond Existing)
Bottom of Proposed Footing | 794.03
Top of Exist. Grade Elev. | 809
Height of Excavation | 14.97 | ft
Volume of FA Excavation | 17177.1499 | cf
| 636.1907 | cy
Total Abutment Excavation | 1051.2903 | cy
Include 10% and round | 1160 | cy
Pier Excavation
Area of Existing Pier 1 Footing | 420.85 | sf
Area of Existing Pier 1 Excavation | 531.875 | sf
Bottom of Existing Footing Elev. | 776.25
Top of Exist. Grade Elev. | 790
Height of Excavation | 13.75 | ft
Volume of Exist. Pier 1 Excavation | 1526.5938 | cf
| 0 | cy | <---not included in this pay item
Area of Proposed Pier 1 Excavation | 782 | sf
Remove Exist. Pier 1 Area | 250.125 | sf
Bottom of Proposed Footing Elev | 783.5
Top of Exist Grade Elev. | 790
Height of Excavation | 6.5 | ft
Volume of Proposed Pier 1 Excav. | 1625.8125 | cf
| 60.2153 | cy
Area of Existing Pier 2 Footing | 480.375 | sf
Area of Existing Pier 2 Excavation | 596.875 | sf
Bottom of Existing Footing Elev. | 776.25
Top of Existing Grade Elev. | 790
Height of Excavation | 13.75 | ft
Volume of Exist. Pier 2 Excavation | 1601.875 | cf
| 0 | cy | <---not included in this pay item
Area of Proposed Pier 2 Excavation | 900 | sf
Remove Exist. Pier 2 Area | 303.125 | sf
Bottom of Proposed Footing Elev. | 783.5
Top of Existing Grade Elev. | 790
Height of Excavation | 6.5 | ft
Volume of Pier 2 Excavation | 1970.3125 | cf
| 72.9745 | cy
Existing Pier 3 Footing Area | 441 | sf
Existing Pier 3 Excavation Area | 561 | sf
Bottom of Exist. Footing Elev. | 776.25
Top of Exist. Grade Elev. | 787
Height of Excavation | 10.75 | ft
Volume of Pier 3 Excavation | 1290 | cf
| 0 | cy | <---not included in this pay item
Proposed Pier 3 Excavation Area | 847 | sf
Bottom of Proposed Footing Elev | 783.5
Top of Exist. Grade Elev. | 790
Height of Excavation | 6.5 | ft
Volume of Pier 3 Excavation | 5505.5 | cf
| 203.9074 | cy
Total Pier Excavation | 337.0972 | cy
Include 10% and round | 380 | cy

## Corrugated Pipe;Porous Backfill
Length From CAD
Perforated Corrugated Plastic Pipe
Rear Abutment | 91.672
Forward Abutment | 110
Total Length | 201.672
|  | Non-Perforated Corrugated Plastic Pipe sloped @ | 1%
Location | T. Wing EL. (ft) | Ftg. EL. (ft) | EL. Difference (ft) | Length to Wing Edge (ft) | Wing Edge to prop 2:1 side slope surface (ft) | Calculated Length (ft)
Rear Abutment Left | 814.25 | 803.22 | 11.03 | 3.5 | 22.5712 | 26.0712
Rear Abutment Right | 811.93 | 803.22 | 8.71 | 3.5 | 17.8384 | 21.3384
Forward Abutment Left | 809.96 | 797.03 | 12.93 | 3.5 | 26.4472 | 29.9472
Forward Abutment Right | 805.26 | 797.03 | 8.23 | 3.5 | 16.8592 | 20.3592
[5 empty] | Total Length | 97.716
Porous Backfill
Rear Abutment | Width (ft.) | Length (ft.) | Ht (footing) | Width (footing) | Height (top) | Width (top) | Area | Vol (cf) | Vol (cy)
Backwall | 2 | 59.5 | 3 | 1 | 1 | 2 | 5 | 297.5 | 11.0185
Lt. Wing | 2 | 13.5 | 3 | 1 | 1 | 4.5 | 7.5 | 101.25 | 3.75
Rt. Wing | 2 | 8 | 3 | 1 | 1 | 4.5 | 7.5 | 60 | 2.2222
[8 empty] | Total Rear | 16.9907
Forward Abutment | Width (ft.) | Length (ft.) | Ht (footing) | Width (footing) | Height (top) | Width (top) | Area | Vol (cf) | Vol (cy)
Backwall | 2 | 75.5 | 3 | 1 | 1 | 2 | 5 | 377.5 | 13.9815
Lt. Wing | 2 | 7 | 3 | 1 | 1 | 5 | 8 | 56 | 2.0741
Rt. Wing | 2 | 18 | 3 | 1 | 1 | 4.5 | 7.5 | 135 | 5
[8 empty] | Total Rear | 21.0556
[8 empty] | Total (cy) | 38.0463

## Shear Stud Connectors
Shear Studs | 7/8" x 7"
Wt. per 1000 Count (lbs) = | 1314 | References: Fraser Molloy (frasermolloy.com) Shear Connector 3/4" & 7/8" Diameter Stud Specifications;
No. Shear Studs / Row | 3 |  | Northland Fastening Systems (norfas.com) 7/8 Shear Connector Weld Stud Specifications
| G1 | G2 | G3 | G4 | G5 | G6 | Total
Total No. Shear Studs | 1008 | 1596 | 1650 | 1668 | 1863 | 1263 | 9048
Wt. Shear Studs (lbs) | 1324.512 | 2097.144 | 2168.1 | 2191.752 | 2447.982 | 1659.582 | 11889
[9 empty] | G3 |  |  |  | G4 |  |  |  | G5 |  |  |  | G6 | bar: 3 G1; Northland Fastening Systems (norfas.com) 7/8 Shear Connector Weld Stud Specifications G5
| Row Spa. (in) | No. Spa. | Length | Plan Length | Row Spa. (in) | No. Spa. | Length | Plan Length | Row Spa. (in) | No. Spa. | Length | Plan Length | Row Spa. (in) | No. Spa. | Length | Plan Length | Row Spa. (in) | No. Spa. | Length | Plan Length | Row Spa. (in) | No. Spa. | Length | Plan Length
Y1 | 15 | 25 | 31.25 | 30.25 | 9 | 81 | 60.75 | 60.75 | 9 | 81 | 60.75 | 60.75 | 9 | 75 | 56.25 | 56.25 | 8 | 101 | 67.3333 | 67.333 | 9 | 10 | 7.5 | 7.5
Y2 | 12 | 60 | 60 | 60 | 7 | 40 | 23.3333 | 23.3333 | 7 | 53 | 30.9167 | 30.8333 | 7 | 61 | 35.5833 | 35.5833 | 6 | 50 | 25 | 25 | 12 | 53 | 53 | 53
Y3 | 0 | 0 | 0 | 0 | 9 | 9 | 6.75 | 6.75 | 0 | 0 | 0 | 0 | 0 | 0 | 0 | 0 | 0 | 0 | 0 | 0 | 8 | 48 | 32 | 32
Y4 FS1 | 56.375 | 1 | 4.6979 | 4.6979 | 52.4375 | 1 | 4.3698 | 4.3698 | 44.75 | 1 | 3.7292 | 3.7292 | 49.375 | 1 | 4.1146 | 4.1146 | 48.3125 | 1 | 4.026 | 4.026 | 55.625 | 1 | 4.6354 | 4.6354
Y5 | 15 | 20 | 25 | 25 | 9 | 83 | 62.25 | 62.25 | 9 | 76 | 57 | 57 | 9 | 75 | 56.25 | 55.75 | 8 | 93 | 62 | 62 | 12 | 60 | 60 | 60
Y6 | 12 | 58 | 58 | 58 | 7 | 46 | 26.8333 | 26.8333 | 7 | 40 | 23.3333 | 23.333 | 7 | 39 | 22.75 | 22.75 | 6 | 46 | 23 | 23 | 9 | 47 | 35.25 | 35.25
Y7 | 15 | 7 | 8.75 | 8.75 | 9 | 8 | 6 | 6 | 9 | 18 | 13.5 | 13.5 | 9 | 21 | 15.75 | 15.75 | 8 | 15 | 10 | 10 | 0 | 0 | 0 | 0
Y8 FS2 | 63.6875 | 1 | 5.3073 | 5.3073 | 61.125 | 1 | 5.0938 | 5.0938 | 52.6875 | 1 | 4.3906 | 4.3906 | 52.375 | 1 | 4.3646 | 4.3646 | 50.25 | 1 | 4.1875 | 4.1875 | 52.3125 | 1 | 4.3594 | 4.3594
Y9 | 15 | 53 | 66.25 | 66.25 | 9 | 25 | 18.75 | 18.5 | 9 | 13 | 9.75 | 9.75 | 9 | 29 | 21.75 | 21.75 | 8 | 15 | 10 | 10 | 12 | 80 | 80 | 80
Y10 | 10 | 49 | 40.8333 | 40.8333 | 7 | 40 | 23.3333 | 23.3333 | 7 | 70 | 40.8333 | 40.8333 | 7 | 62 | 36.1667 | 36.167 | 6 | 41 | 20.5 | 20.5 | 9 | 41 | 30.75 | 30.75
Y11 | 15 | 10 | 12.5 | 12.5 | 9 | 46 | 34.5 | 34.5 | 9 | 40 | 30 | 30 | 9 | 27 | 20.25 | 20.25 | 8 | 77 | 51.3333 | 51.333 | 12 | 18 | 18 | 18
Y12 | 0 | 0 | 0 | 0 | 7 | 31 | 18.0833 | 18.0833 | 7 | 37 | 21.5833 | 21.5833 | 7 | 33 | 19.25 | 19.25 | 6 | 37 | 18.5 | 18.5 | 0 | 0 | 0 | 0
Y13 | 0 | 0 | 0 | 0 | 9 | 32 | 24 | 24 | 9 | 34 | 25.5 | 25.5 | 9 | 35 | 26.25 | 26.25 | 8 | 37 | 24.6667 | 24.6667 | 0 | 0 | 0 | 0
Y14 FS3 | 63.9375 | 1 | 5.3281 | 5.3281 | 51.6875 | 1 | 4.3073 | 4.3073 | 51.5625 | 1 | 4.2969 | 4.2969 | 49.75 | 1 | 4.1458 | 4.1458 | 46.0625 | 1 | 3.8385 | 3.8385 | 44.875 | 1 | 3.7396 | 3.7396
Y15 | 15 | 34 | 42.5 | 42.5 | 9 | 17 | 12.75 | 12.75 | 7 | 44 | 25.6667 | 25.6667 | 7 | 59 | 34.4167 | 34.3333 | 6 | 47 | 23.5 | 23.5 | 12 | 60 | 60 | 60
Y16 | 12 | 16 | 16 | 16 | 7 | 32 | 18.6667 | 18.6667 | 9 | 40 | 30 | 29.4635 | 9 | 36 | 27 | 26.6667 | 8 | 58 | 38.6667 | 38.3594 | 0 | 0 | 0 | 0
Y17 | 0 | 0 | 0 | 0 | 9 | 38 | 28.5 | 28.2083 | 0 | 0 | 0 | 0 | 0 | 0 | 0 | 0 | 0 | 0 | 0 | 0 | 0 | 0 | 0 | 0
Total |  | 335 | 377.9167 | 376.9167 |  | 531 | 379.7708 | 379.2291 |  | 549 | 382.75 | 382.1298 |  | 555 | 385.7917 | 384.8753 |  | 620 | 388.0521 | 387.7442 |  | 420 | 390.7344 | 390.7344
Length fr/ Grdr Calc | Northland Fastening Systems (norfas.com) 7/8 Shear Connector Weld Stud Specifications G4: 376.9219 |  | 379.2291 |  |  |  | 382.125 |  |  |  | 384.8854 |  |  |  | 387.7448 |  |  |  | 390.7344
Check | [6 empty] | OK | OK |  |  | OK | OK |  |  | OK | OK |  |  | OK | OK |  |  | OK | OK | bar: Northland Fastening Systems (norfas.com) 7/8 Shear Connector Weld Stud Specifications G3 to Northland Fastening Systems (norfas.com) 7/8 Shear Connector Weld Stud Specifications G4
Checks are to ensure "Length" is >= "Plan Length" and that the "Plan Length" = Girder Length from previous calculation sheet.

## Structural Steel Summary
Determine weight of proposed structural steel | [6 empty] | Backup calculation for steel girders
Girders | Girder #1 | Girder #2 | Girder #3 | Girder #4 | Girder #5 | Girder #6 |  | 1 | 2 | 3 | 4 | 5 | 6
Girder length (ft) = | 376.9219 | 379.474 | 382.125 | 384.8854 | 387.7448 | 390.7344 | A | 74.224 | 74.5521 | 74.8854 | 75.2344 | 75.5885 | 75.9583
Girder Weight (lbs) = | 99118.5214 | 99926.114 | 101012.2027 | 101267.092 | 102148.376 | 103102.5362 | B | 91.7552 | 92.2552 | 92.776 | 93.3125 | 93.8646 | 94.4375
[7 empty] | C | 116.6146 | 117.4531 | 118.3281 | 119.2344 | 120.1719 | 121.1562
Cross Frames | End Frame | Pier Diaph. | Type 1-A | Type 1-C | Type 2-A |  | D | 92.8281 | 93.7135 | 94.6354 | 95.6042 | 96.6198 | 97.6823 | Bottom Flange |  | Top Flange |  | Web |  | Weight
No. Cross Frames = | 10 | 15 | 79 | 0 | 28 | [8 empty] | Thick | Width | Thick | Width | Height | Thick | 1 | 2 | 3 | 4 | 5 | 6
Weight per CF (lbs/CF) = | 1250 | 1250 | 650 | 875 | 875 |  |  | 0.75 | 0.75 | 0.75 | 0.75 | 0.75 | 0.75 | 1.25 | 16 | 1.25 | 16 | 44 | 0.5 | 158.2292 | 158.2292 | 158.2292 | 158.2292 | 158.2292 | 158.2292
Total Weight (lbs) = | 12500 | 18750 | 51350 | 0 | 24500 |  |  | 55.6615 | 55.9115 | 56.1562 | 56.4271 | 56.6927 | 56.9688 | 1.25 | 16 | 1.25 | 16 | 44 | 0.5 | 11743.0216 | 11795.7646 | 11847.4089 | 11904.5472 | 11960.5867 | 12018.8238
[7 empty] | E | 18.5625 | 18.6406 | 18.7292 | 18.8073 | 18.8958 | 18.9896 | 1.75 | 16 | 1.5 | 16 | 44 | 0.5 | 4674.1406 | 4693.8129 | 4716.1082 | 4735.7805 | 4758.0758 | 4781.6826
Additional Bearing Stiffeners | Abutments | Piers |  |  |  |  | F | 18.375 | 18.4688 | 18.5625 | 18.6562 | 18.7552 | 18.9427 | 1.75 | 16 | 1.5 | 16 | 44 | 0.5 | 4626.9271 | 4650.5339 | 4674.1406 | 4697.7474 | 4722.6657 | 4769.8792
No. Additional Bearing Stiffeners = | 4 | 6 |  |  |  |  | G | 55.0312 | 55.3333 | 55.6562 | 55.9948 | 55.1094 | 56.6094 | 1.5 | 16 | 1 | 16 | 44 | 0.5 | 11610.0651 | 11673.7963 | 11741.9227 | 11813.3456 | 11626.5473 | 11943.0056
Weight of Stiffener (lbs) = | 50 | 175 |  |  |  |  | H | 18.349 | 18.4531 | 18.5573 | 18.6615 | 20 | 18.8854 | 2.125 | 16 | 2 | 16 | 44 | 0.5 | 5494.4936 | 5525.6858 | 5556.8779 | 5588.07 | 5988.8889 | 5655.1331
Weight of Stiffener (lbs) = | 200 | 1050 |  |  |  |  | I | 23.375 | 26.0208 | 23.6771 | 23.8281 | 24 | 24.1719 | 2.125 | 16 | 2 | 16 | 44 | 0.5 | 6999.5139 | 7791.794 | 7089.9711 | 7135.1997 | 7186.6667 | 7238.1337
[7 empty] | J | 69.0833 | 67.1094 | 70.151 | 70.724 | 71.3021 | 71.9219 | 1.75 | 16 | 1.5 | 16 | 44 | 0.5 | 17395.5671 | 16898.5135 | 17664.422 | 17808.6856 | 17954.2607 | 18110.3277
Field Splices | Girder #1 | Girder #2 | Girder #3 | Girder #4 | Girder #5 | Girder #6 | K | 23.7396 | 23.9062 | 24.0833 | 24.2656 | 24.4531 | 24.6458 | 2.75 | 16 | 2.5 | 16 | 44 | 0.5 | 8562.7358 | 8622.8516 | 8686.7245 | 8752.4761 | 8820.1063 | 8889.6152
Field Splice 1 | 1050 | 1050 | 1050 | 1050 | 1050 | 1050 | L | 31.6615 | 31.9375 | 37.3594 | 32.526 | 32.8385 | 35.8125 | 2.75 | 16 | 2.5 | 16 | 44 | 0.5 | 11420.1121 | 11519.6788 | 13475.319 | 11731.9625 | 11844.6795 | 12917.3698
Field Splice 2 | 1050 | 1050 | 1050 | 1050 | 1050 | 1050 | M | 61.1667 | 61.776 | 57.276 | 63.0781 | 63.7813 | 61.8698 | 1.75 | 16 | 1.75 | 16 | 44 | 0.5 | 16234.6528 | 16396.3911 | 15202.0161 | 16741.9857 | 16928.6068 | 16421.2739
Field Splice 3 | 1150 | 1150 | 1150 | 1150 | 1150 | 1150 |  | 0.75 | 0.75 | 0.75 | 0.75 | 0.75 | 0.75 | 1.75 | 16 | 1.75 | 16 | 44 | 0.5 | 199.0625 | 199.0625 | 199.0625 | 199.0625 | 199.0625 | 199.0625
Weight of Field Splice (lbs) = | 3250 | 3250 | 3250 | 3250 | 3250 | 3250 | [12 empty] | Total | 99118.5214 | 99926.114 | 101012.2027 | 101267.092 | 102148.376 | 103102.5362
Total Weight Structural Steel (lbs) = | 734424.8423
Hardware & Mis. = | 36721.2421 | 5%
Say (lbs) = | 771146

## Superstructure Weight backup
Girders
Web Plate
Thickness (in) | Height (in) | Weight (lb/ft)
0.5 | 44 | 74.8611
Girder | Total Length (ft) | Web Weight (lb)
G1 | 376.9219 | 28216.7904
G2 | 379.474 | 28407.8422
G3 | 382.125 | 28606.3021
G4 | 384.8854 | 28812.9499
G5 | 387.7448 | 29027.0059
G6 | 390.7344 | 29250.8095
Flange Plates
Thickness (in) | Width (in) | Weight (lb/ft)
1 | 16 | 54.4444
1.25 | 16 | 68.0556
1.5 | 16 | 81.6667
1.75 | 16 | 95.2778
2 | 16 | 108.8889
2.125 | 16 | 115.6944
2.5 | 16 | 136.1111
2.75 | 16 | 149.7222
Top Flange | 1.25x16 |  | 1.5x16 |  | 1x16 |  | 2x16 |  | 1.5x16 |  | 2.5x16 |  | 1.75x16
| Length (ft) | Weight (lb) | Length (ft) | Weight (lb) | Length (ft) | Weight (lb) | Length (ft) | Weight (lb) | Length (ft) | Weight (lb) | Length (ft) | Weight (lb) | Length (ft) | Weight (lb)
G1 | 56.776 | 3863.9251 | 36.9375 | 3016.5625 | 55.0312 | 2996.1458 | 41.776 | 4548.9468 | 69.0833 | 5641.8056 | 55.401 | 7540.6973 | 61.9167 | 5899.2824
G2 | 57.0781 | 3884.4835 | 37.1094 | 3030.599 | 55.3333 | 3012.5926 | 44.474 | 4842.7199 | 67.1094 | 5480.599 | 55.8438 | 7600.9549 | 62.526 | 5957.3423
G3 | 57.3229 | 3901.1429 | 37.2917 | 3045.4861 | 55.6562 | 3030.1736 | 42.2344 | 4598.8542 | 70.151 | 5729.0017 | 61.4427 | 8363.0353 | 58.026 | 5528.5923
G4 | 57.6146 | 3920.9925 | 37.4427 | 3057.8212 | 55.9948 | 3048.6053 | 42.4896 | 4626.6435 | 70.724 | 5775.7899 | 56.7917 | 7729.9769 | 63.8281 | 6081.4019
G5 | 57.8594 | 3937.6519 | 37.651 | 3074.8351 | 55.1094 | 3000.3993 | 44 | 4791.1111 | 71.3021 | 5823.0035 | 57.2917 | 7798.0324 | 64.5312 | 6148.3941
G6 | 58.1354 | 3956.4381 | 37.9323 | 3097.8038 | 56.6094 | 3082.066 | 43.0573 | 4688.4606 | 71.9219 | 5873.6198 | 60.4583 | 8229.0509 | 62.6198 | 5966.2746
Bottom Flange | 1.25x16 |  | 1.75x16 |  | 1.5x16 |  | 2.125x16 |  | 1.75x16 |  | 2.75x16 |  | 1.75x16
| Length (ft) | Weight (lb) | Length (ft) | Weight (lb) | Length (ft) | Weight (lb) | Length (ft) | Weight (lb) | Length (ft) | Weight (lb) | Length (ft) | Weight (lb) | Length (ft) | Weight (lb)
G1 | 56.776 | 3863.9251 | 36.9375 | 3519.3229 | 55.0312 | 4494.2187 | 41.776 | 4833.2559 | 69.0833 | 6582.1065 | 55.401 | 8294.7671 | 61.9167 | 5899.2824
G2 | 57.0781 | 3884.4835 | 37.1094 | 3535.6988 | 55.3333 | 4518.8889 | 44.474 | 5145.3899 | 67.1094 | 6394.0321 | 55.8438 | 8361.0503 | 62.526 | 5957.3423
G3 | 57.3229 | 3901.1429 | 37.2917 | 3553.0671 | 55.6562 | 4545.2604 | 42.2344 | 4886.2826 | 70.151 | 6683.8354 | 61.4427 | 9199.3388 | 58.026 | 5528.5923
G4 | 57.6146 | 3920.9925 | 37.4427 | 3567.458 | 55.9948 | 4572.908 | 42.4896 | 4915.8087 | 70.724 | 6738.4216 | 56.7917 | 8502.9745 | 63.8281 | 6081.4019
G5 | 57.8594 | 3937.6519 | 37.651 | 3587.3076 | 55.1094 | 4500.599 | 44 | 5090.5556 | 71.3021 | 6793.5041 | 57.2917 | 8577.8356 | 64.5312 | 6148.3941
G6 | 58.1354 | 3956.4381 | 37.9323 | 3614.1045 | 56.6094 | 4623.099 | 43.0573 | 4981.4894 | 71.9219 | 6852.5564 | 60.4583 | 9051.956 | 62.6198 | 5966.2746
Girder | Total Weight (lb)
G1 | 99211.0344
G2 | 100014.0191
G3 | 101100.1078
G4 | 101354.1464
G5 | 102236.2811
G6 | 103190.4413
Diaphragms
Intermediate Type 1
Component | Thickness (in) | Width (in) | Length (in) | Volume (cf) | Quantity | Weight (lb)
Connection Plate | 0.375 | 7.5 | 44 | 0.071615 | 2 | 70.1823
Gusset Plate | 0.375 | 14.75 | 17.25 | 0.055216 | 4 | 108.2243
Horizontal Angle | 16.2 |  | 81 |  | 2 | 218.7
Cross Angle | 16.2 |  | 86.2906 |  | 2 | 232.9845
Fill Plate | 0.375 | 7 | 24 | 0.036458 | 1 | 17.8646
[6 empty] | 647.9557 | lb
Intermediate Type 2
Component | Thickness (in) | Width (in) | Length (in) | Volume (cf) | Quantity | Weight (lb)
Connection Plate | 0.375 | 7.5 | 44 | 0.071615 | 2 | 70.1823
Gusset Plate | 0.375 | 14.75 | 17.25 | 0.055216 | 4 | 108.2243
Horizontal Angle | 24.2 |  | 81 |  | 2 | 326.7
Cross Angle | 24.2 |  | 85.9509 |  | 2 | 346.6688
Fill Plate | 0.375 | 8 | 24 | 0.041667 | 1 | 20.4167
[6 empty] | 872.192 | lb
Pier 1 (assume L5x5?)
Component | Thickness (in) | Width (in) | Length (in) | Volume (cf) | Quantity | Weight (lb)
Bearing Stiff. | 1.5 | 9 | 44 | 0.34375 | 2 | 336.875
Gusset Plate | 0.375 | 14.75 | 17.25 | 0.055216 | 4 | 108.2243
Horizontal Angle | 16.2 |  | 119.85 |  | 2 | 323.595
Cross Angle | 16.2 |  | 123.4872 |  | 2 | 333.4154
Fill Plate | 0.375 | 8 | 24 | 0.041667 | 1 | 20.4167
[6 empty] | 1122.5264 | lb
Pier 2 (assume L5x5?)
Component | Thickness (in) | Width (in) | Length (in) | Volume (cf) | Quantity | Weight (lb)
Bearing Stiff. | 1.5 | 9 | 44 | 0.34375 | 2 | 336.875
Gusset Plate | 0.375 | 14.75 | 17.25 | 0.055216 | 4 | 108.2243
Horizontal Angle | 16.2 |  | 128.825 |  | 2 | 347.8275
Cross Angle | 16.2 |  | 132.2155 |  | 2 | 356.9819
Fill Plate | 0.375 | 8 | 24 | 0.041667 | 1 | 20.4167
[6 empty] | 1170.3253 | lb
Pier 3 (assume L5x5?)
Component | Thickness (in) | Width (in) | Length (in) | Volume (cf) | Quantity | Weight (lb)
Bearing Stiff. | 1.5 | 9 | 44 | 0.34375 | 2 | 336.875
Gusset Plate | 0.375 | 14.75 | 17.25 | 0.055216 | 4 | 108.2243
Horizontal Angle | 16.2 |  | 142.95 |  | 2 | 385.965
Cross Angle | 16.2 |  | 146.0129 |  | 2 | 394.2348
Fill Plate | 0.375 | 8 | 24 | 0.041667 | 1 | 20.4167
[6 empty] | 1245.7158 | lb
End Frame - Rear Abutment
Component | Thickness (in) | Width (in) | Length (in) | Volume (cf) | Quantity | Weight (lb)
Bearing Stiff. | 0.625 | 7.5 | 44 | 0.11936 | 2 | 116.9705
Gusset Plate | 0.5 | 13 | 16 | 0.060185 | 2 | 58.9815
| 0.5 | 13 | 15 | 0.056424 | 2 | 55.2951
| 0.5 | 13 | 14 | 0.052662 | 1 | 25.8044
Vertical Angle | 9.8 |  | 36 |  | 4 | 117.6
Horizontal Angle | 9.8 |  | 113.3 |  | 1 | 92.5283
Channel | 50 |  | 130.8 |  | 1 | 545
Support Angle | 23.6 |  | 15 |  | 1 | 29.5
[6 empty] | 1041.6798 | lb
End Frame - Forward Abutment
Component | Thickness (in) | Width (in) | Length (in) | Volume (cf) | Quantity | Weight (lb)
Bearing Stiff. | 0.625 | 7.5 | 44 | 0.11936 | 2 | 116.9705
Gusset Plate | 0.5 | 13 | 16 | 0.060185 | 2 | 58.9815
| 0.5 | 13 | 15 | 0.056424 | 2 | 55.2951
| 0.5 | 13 | 14 | 0.052662 | 1 | 25.8044
Vertical Angle | 9.8 |  | 36 |  | 4 | 117.6
Horizontal Angle | 9.8 |  | 156.4 |  | 1 | 127.7267
Channel | 50 |  | 174.4 |  | 1 | 726.6667
Support Angle | 23.6 |  | 15 |  | 1 | 29.5
[6 empty] | 1258.5448 | lb
Total Diaphragm Weight
Diaphragm | Quantity | Weight (lb)
Intermediate Type 1 | 79 | 51188.5002
Intermediate Type 2 | 28 | 24421.3759
Pier 1 | 5 | 5612.6318
Pier 2 | 5 | 5851.6267
Pier 3 | 5 | 6228.5788
End Frame - Rear | 5 | 5208.3992
End Frame - Forward | 5 | 6292.7242
|  | 104803.8368 | lb
Additional Bearing Stiffeners
Component | Thickness (in) | Width (in) | Length (in) | Volume (cf) | Quantity | Weight (lb)
Abutment | 0.625 | 7.5 | 44 | 0.11936 | 4 | 233.941
Pier | 1.5 | 9 | 44 | 0.34375 | 6 | 1010.625
[6 empty] | 1244.566 | lb
Field Splice
Field Splice 1
Component | Thickness (in) | Width (in) | Length (in) | Volume (cf) | Quantity | Weight (lb)
Outside Top | 1.25 | 16 | 36.25 | 0.41956 | 1 | 205.5845
Top Fill Plate | 0.5 | 16 | 17.875 | 0.082755 | 1 | 40.5498
Inside Top | 1.25 | 7 | 36.25 | 0.18356 | 2 | 179.8864
Web Plate | 0.375 | 15.25 | 39 | 0.12907 | 2 | 126.4876
Inside Bottom | 1.5 | 7 | 36.25 | 0.22027 | 2 | 215.8637
Bottom Fill Plate | 0.25 | 16 | 17.875 | 0.041377 | 1 | 20.2749
Outside Bottom | 1.5 | 16 | 36.25 | 0.50347 | 1 | 246.7014
[6 empty] | 1035.3483 | lb
Field Splice 2
Component | Thickness (in) | Width (in) | Length (in) | Volume (cf) | Quantity | Weight (lb)
Outside Top | 1.25 | 16 | 36.25 | 0.41956 | 1 | 205.5845
Top Fill Plate | 0.5 | 16 | 17.875 | 0.082755 | 1 | 40.5498
Inside Top | 1.25 | 7 | 36.25 | 0.18356 | 2 | 179.8864
Web Plate | 0.375 | 15.25 | 39 | 0.12907 | 2 | 126.4876
Inside Bottom | 1.5 | 7 | 36.25 | 0.22027 | 2 | 215.8637
Bottom Fill Plate | 0.375 | 16 | 17.875 | 0.062066 | 1 | 30.4123
Outside Bottom | 1.5 | 16 | 36.25 | 0.50347 | 1 | 246.7014
[6 empty] | 1045.4857 | lb
Field Splice 3
Component | Thickness (in) | Width (in) | Length (in) | Volume (cf) | Quantity | Weight (lb)
Outside Top | 1.25 | 16 | 36.25 | 0.41956 | 1 | 205.5845
Top Fill Plate | 0.75 | 16 | 17.875 | 0.12413 | 1 | 60.8247
Inside Top | 1.25 | 7 | 36.25 | 0.18356 | 2 | 179.8864
Web Plate | 0.375 | 15.25 | 39 | 0.12907 | 2 | 126.4876
Inside Bottom | 1.5 | 7 | 36.25 | 0.22027 | 2 | 215.8637
Bottom Fill Plate | 1 | 16 | 17.875 | 0.16551 | 1 | 81.0995
Outside Bottom | 1.5 | 16 | 36.25 | 0.50347 | 1 | 246.7014
[6 empty] | 1116.4478 | lb
Total Field Splice Weight |  | 19183.6914 | lb
Total Superstructure Weight |  | 732338.1242 | lb
Hardware/Misc | 5% | 36616.9062 | lb
|  | 768955.0304 | lb

## Elastomeric Bearings
Expansion Joint
| Length* |  |  | * Lengths measure from plan view in General Plan dgn
Rear Abut. | 65.128
Forward Abut. | 87.042
Total Length: | 153
Elastomeric Bearings
| Rear Abut. | Pier 1 | Pier 2 | Pier 3 | Forward Abut. | Total
11x18 | 6 |  |  |  | 6 | 12
15x24 |  | 6 |  |  |  | 6
16x24 |  |  | 6 |  |  | 6
17x26 |  |  |  | 6 |  | 6

## Prefab. Geocomposite Drain
Prefabricated Geocomposite Drain
| Bottom Elv | Left Elv | Right Elv | *Length | Avg. Ht | Area (SY)
Rear Abutment | 803.22 | 813.36 | 810.41 | 68.3438 | 8.665 | 65.7999
Rear Right Wing | 803.22 | 811.83 | 811.93 | 8.3 | 8.66 | 7.9864
Rear Left Wing | 803.22 | 814.78 | 814.25 | 14 | 11.295 | 17.57
Forward Abutment | 797.03 | 803.63 | 809.4 | 92 | 9.485 | 96.9578
Forward Right Wing | 797.03 | 810.82 | 809.96 | 18 | 13.36 | 26.72
Forward Left Wing | 797.03 | 805.05 | 805.26 | 12 | 8.125 | 10.8333
Total: | [5 empty] | 226
* Lengths measure from plan view in Rear and Forward Abutment Plan and Elevation dgns
96.6042

## Field Painting
FIELD PAINTING STRUCTURAL STEEL,
| LENGTH OF GIRDER | A | B | C | D | Beyond stiffener | Total Length
| GIRDER 1 | 74.224 | 91.7552 | 116.6146 | 92.8281 | 0.75 | 376.9219
| GIRDER 2 | 74.5521 | 92.2552 | 117.4531 | 93.7135 | 0.75 | 379.474
| GIRDER 3 | 74.8854 | 92.776 | 118.3281 | 94.6354 | 0.75 | 382.125
| GIRDER 4 | 75.2344 | 93.3125 | 119.2344 | 95.6042 | 0.75 | 384.8854
| GIRDER 5 | 75.5885 | 93.8646 | 120.1719 | 96.6198 | 0.75 | 387.7448
| GIRDER 6 | 75.9583 | 94.4375 | 121.1562 | 97.6823 | 0.75 | 390.7344
|  |  | TOP FLANGE 1"x16" | 16 | inch
|  |  | Web 1/2x44" | 44 | inch
|  |  | Bottom Flange 1 3/4x 16" | 16 | inch
|  |  | Unit Exposed lenght = | 11.7083 | ft
|  |  | Bearing Stiffener = | 9.1667 | ft^2
|  |  | number of bearing stiffener = | 10
|  |  | Total exposed area of girder = | 27042.9084 | ft^2
|  |  | Area of L5xL5x1/2 = | 1.6667 | ft
|  |  | Area of L6xL6x5/8 = | 2 | ft
|  |  | Area of L4x4x3/8 = | 1.3333 | ft
|  |  | Horizontal bracing = | 6.5 | ft
|  |  | cross bracing = | 6.75 | ft
|  |  | Stiffener = | 9 | inch
|  |  | Depth of stiffner = | 44 | inch
|  |  | width of connection plate | 15 | inch
|  |  | TYPE 1 total bay = | 79
|  |  | Type 2 total bay = | 28
|  |  | Total endframe bay = | 10
|  |  | End Frame = | 45.1667 | ft^2 for one bay
|  |  | Total exposed area of one bay= | 55.9167 | ft^2, Type 1
|  |  | Total exposed area of one bay= | 64.75 | ft^2, Type 2
Use 15% contingency on steel in bays
|  |  | Total area of the cross frames = | 7684.3958 | ft^2
Conserervativly TYPE A choosen as it has more exposed surface
|  |  | 514 0060 | 34727.3043 | ft^2
|  |  | 514 0066 | 34727.3043 | ft^2

## Waterproofing
Width of Type 2 waterproofing = | 3 | ft
R.A vertical C.J. = | 12.87 | ft
Horizontal C.J at R.A = | 72.4167 | ft
Horizontal C.J at wingwall = | 21 | ft
Horizontal C.J at wingwall = | 11 | ft
F.A Vertical C.J = | 13.92 | ft
Horizontal C.J at F.A = | 96.4271 | ft
Horizontal C.J at wingwall = | 22 | ft
Horizontal C.J at wingwall = | 23 | ft
Total Type 2 Waterproofing = | 91 | SY