## ROADWAYSUB 01
SHEET NO. | REFERENCE NO. | LOCATION | STATION |  |  | 511 | 601 | 605 | 611 | 611 | 611 | 611 |  | 203 |  | 605 | 608 | 611 | 601 | 626 |  |  | 659 | 670
[5 empty] | SIDE | CLASS QC1 CONCRETE, HEADWALL | TIED CONCRETE BLOCK MAT WITH TYPE 2 UNDERLAYMENT | 6" BASE PIPE UNDERDRAINS WITH GEOTEXTILE FABRIC | 6" CONDUIT ,TYPE F FOR UNDERDRAIN OUTLETS | 12" CONDUIT, TYPE F | CATCH BASIN, NO. 3A | PRECAST REINFORCED CONCRETE OUTLET | APPROACH SLAB REMOVED | EXCAVATION | EMBANKMENT | SUBGRADE COMPACTION | EXCAVATION OF SUBGRADE | 12" CONDUIT, TYPE D | TIED CONCRETE BLOCK MAT, TYPE 2 WITH UNDERLAYMENT | BARRIER REFLECTOR, TYPE 1, (BI-DIRECTIONAL) | BARRIER REFLECTOR, TYPE 2, (BI-DIRECTIONAL) | PAVEMENT REMOVED | TOP SOIL | DITCH EROSION PROTECTION MAT, TYPE A
|  |  | FROM | TO |  | CY | SY | FT | FT | FT | EACH | EACH | SY | CY | CY | SY | CY | FT | SY | EACH | EACH | SY | CY | SY
42-43 | UD-1 |  | 32649.43 | 32850 | RT |  |  | 200.57 | 10 |  |  | 1
43 | UD-2 |  | 32850 | 32981 | RT |  |  | 131 | 10 |  |  | 1
43 | D-1 |  | 32973.95 |  | RT |  | 34
44 | UD-3 |  | 33448 | 33650 | RT |  |  | 202 | 10 |  |  | 1
44-45 | UD-4 |  | 33650 | 33850 | RT |  |  | 200 | 10 |  |  | 1
44 | D-2 |  | 33452.11 |  |  | 0.25 |  |  |  | 43 | 1
| TOTALS CARRIED TO GENERAL SUMMARY |  |  |  |  | 0.25 | 34 | 733.57 | 40 | 43 | 1 | 4 | 0 | 0 | 0 | 0 | 0 | 0 | 0 | 0 | 0 | 0 | 0 | 0