## Earthwork Stg 2
EARTHWORK QUANTITIES
STA | CUT | FILL | ADD'L CUT FOR BENCHING | ADD'L FILL FOR BENCHING | TOTAL CUT | TOTAL FILL |  |  | 203 |  |  |  |  | 204 |  |  | 659 | SEEDING AND MULCHING | 2000 | SY
[7 empty] | ADD'L CUT FOR SUBGRADE STABILIZATION | Cut Volume (cu. yd.) | EXCAVATION | Fill Volume (cu. yd.) | EMBANKMENT | Subgrade Stabilization Areas (SQ. yd.) | Subgrade Stabilization Volumes (cu. yd.) | EXCAVATION OF SUBGRADE | GRANULAR MATERIAL, TYPE B | GEOTEXTILE FABRIC
| SQ FT | SQ FT | SQ FT | SQ FT | SQ FT | SQ FT | SQ FT |  | CU YD |  | CU YD |  |  | CU YD | CU YD | SQ YD | MISC. EROSION CONTROL QTY'S |  |  |  | FORMULA
32600 | 0 | 0 |  |  | 0 | 0 | [10 empty] | 659 | TOPSOIL | 222 | CY | = SEEDING AREA * (111 CUY YD / 1000 CU YD)
32610 | 10 | 1 |  |  | 10 | 1 |  | 1.8519 | 1.8519 | 0.18519 | 0.18519 | 0 | 0 | 0 | 0 | 0 | 659 | REPAIR SEEDING & MULCHING | 100 | SY | = 5% SEEDING AREA
32625 | 10 | 1 |  |  | 10 | 1 |  | 5.5556 | 5.5556 | 0.55556 | 0.55556 | 0 | 0 | 0 | 0 | 0 | 659 | INTER-SEEDING | 100 | SY | = 5% SEEDING AREA
32650 | 12 | 1 |  |  | 12 | 1 |  | 10.1852 | 10.1852 | 0.92593 | 0.92593 | 0 | 0 | 0 | 0 | 0 | 659 | COMMERCIAL FERTILIZER | 18.27 | TON | = SEEDING AREA * (30 LBS / 1000 SF) * (9 SF / SY) * (1 TON / 2000 LBS) + INTERSEEDING AREA * (20 LBS / 1000 SF) * (9 SF / SY) * (1 TON / 2000 LBS)
32675 | 13 | 1 |  |  | 13 | 1 |  | 11.5741 | 11.5741 | 0.92593 | 0.92593 | 0 | 0 | 0 | 0 | 0 | 659 | LIME | 0.41322 | ACRE | = SEEDING AREA * (9 SF / SY) * (1 AC / 43560 SF)
32700 | 14 | 1 |  |  | 14 | 1 |  | 12.5 | 12.5 | 0.92593 | 0.92593 | 0 | 0 | 0 | 0 | 0 | 659 | WATER | 10.8 | MGAL | = 2*((300 GAL / 1000 SF) * (SEEDING AREA * (9 SF / SY) / 1000)
32725 | 14 | 2 |  |  | 14 | 2 |  | 12.963 | 12.963 | 1.3889 | 1.3889 | 0 | 0 | 0 | 0 | 0 | 659 | MOWING | 13.5 | M SY | = SEEDING AREA * (1/4) * (9 SF / SY) * 3 MOWS * (1/1000)
32750 | 16 | 2 |  |  | 16 | 2 |  | 13.8889 | 13.8889 | 1.8519 | 1.8519 | 0 | 0 | 0 | 0 | 0
32775 | 18 | 3 |  |  | 18 | 3 |  | 15.7407 | 15.7407 | 2.3148 | 2.3148 | 0 | 0 | 0 | 0 | 0
32800 | 19 | 5 |  |  | 19 | 5 |  | 17.1296 | 17.1296 | 3.7037 | 3.7037 | 0 | 0 | 0 | 0 | 0
32825 | 18 | 20 | 95.461 | 92.091 | 113.461 | 112.091 |  | 61.3245 | 61.3245 | 54.2088 | 54.2088 | 0 | 0 | 0 | 0 | 0
32850 | 48 | 25 | 87 | 77.137 | 135 | 102.137 | 38.4 | 115.0282 | 115.0282 | 99.1796 | 99.1796 | 53.3333 | 17.7778 | 17.7778 | 17.7778 | 53.3333
32875 | 42 | 35 | 104 | 91.374 | 146 | 126.374 | 40.5 | 130.0926 | 130.0926 | 105.7921 | 105.7921 | 109.5833 | 36.5278 | 36.5278 | 36.5278 | 109.5833
32900 | 40 | 55 | 114 | 108.717 | 154 | 163.717 | 42 | 138.8889 | 138.8889 | 134.3014 | 134.3014 | 114.5833 | 38.1944 | 38.1944 | 38.1944 | 114.5833
32925 | 36 | 109 | 241.274 | 234.1 | 277.274 | 343.1 | 43.1 | 199.6639 | 199.6639 | 234.6375 | 234.6375 | 118.1944 | 39.3981 | 39.3981 | 39.3981 | 118.1944
32942.45 | 34 | 153 | 175.972 | 172.051 | 209.972 | 325.051 | 44 | 157.4526 | 157.4526 | 215.9118 | 215.9118 | 84.4386 | 28.1462 | 28.1462 | 28.1462 | 84.4386
32960.76 | 38 | 272 | 317.249 | 310.735 | 355.249 | 582.735 | 44.5 | 191.6518 | 191.6518 | 307.8067 | 307.8067 | 90.0242 | 30.0081 | 30.0081 | 30.0081 | 90.0242
32981 | 19 | 310 | 270.633 | 262.943 | 289.633 | 572.943 | 34.5 | 241.7113 | 241.7113 | 433.1652 | 433.1652 | 88.8311 | 29.6104 | 29.6104 | 29.6104 | 88.8311
33380.28 | 20 | 6 |  |  | 20 | 6
33410.28 | 35 | 6 |  |  | 35 | 6 |  | 30.5556 | 30.5556 | 6.6667 | 6.6667 | 0 | 0 | 0 | 0 | 0
33447.8 | 32 | 120 | 185.216 | 181.751 | 217.216 | 301.751 |  | 175.2434 | 175.2434 | 213.83 | 213.83 | 0 | 0 | 0 | 0 | 0
33475 | 33 | 151 | 182.934 | 181.213 | 215.934 | 332.213 |  | 218.1793 | 218.1793 | 319.33 | 319.33 | 0 | 0 | 0 | 0 | 0
33500 | 33 | 99 | 151.844 | 150.183 | 184.844 | 249.183 |  | 185.5454 | 185.5454 | 269.1648 | 269.1648 | 0 | 0 | 0 | 0 | 0
33525 | 35 | 83 | 87.023 | 85.54 | 122.023 | 168.54 |  | 142.0681 | 142.0681 | 193.3903 | 193.3903 | 0 | 0 | 0 | 0 | 0
33533.4 | 38 | 92 | 71.974 | 70.626 | 109.974 | 162.626 |  | 36.0884 | 36.0884 | 51.5147 | 51.5147 | 0 | 0 | 0 | 0 | 0
33550 | 16 | 64 | 57.095 | 52.273 | 73.095 | 116.273 |  | 56.2768 | 56.2768 | 85.7356 | 85.7356 | 0 | 0 | 0 | 0 | 0
33575 | 15 | 73 | 94.449 | 87.78 | 109.449 | 160.78 |  | 84.5111 | 84.5111 | 128.2653 | 128.2653 | 0 | 0 | 0 | 0 | 0
33600 | 15 | 78 | 93.31 | 86.015 | 108.31 | 164.015 |  | 100.8144 | 100.8144 | 150.3681 | 150.3681 | 0 | 0 | 0 | 0 | 0
33625 | 15 | 71 | 115.604 | 108.174 | 130.604 | 179.174 |  | 110.6083 | 110.6083 | 158.8838 | 158.8838 | 0 | 0 | 0 | 0 | 0
33650 | 15 | 61 | 114 | 104.271 | 129 | 165.271 |  | 120.187 | 120.187 | 159.4653 | 159.4653 | 0 | 0 | 0 | 0 | 0
33675 | 13 | 49 | 80 | 70.989 | 93 | 119.989 |  | 102.7778 | 102.7778 | 132.0648 | 132.0648 | 0 | 0 | 0 | 0 | 0
33700 | 12 | 38 | 81 | 77.638 | 93 | 115.638 |  | 86.1111 | 86.1111 | 109.0866 | 109.0866 | 0 | 0 | 0 | 0 | 0
33725 | 13 | 17 | 59 | 52.914 | 72 | 69.914 |  | 76.3889 | 76.3889 | 85.9037 | 85.9037 | 0 | 0 | 0 | 0 | 0
33750 | 13 | 16 | 73.891 | 71.136 | 86.891 | 87.136 |  | 73.5606 | 73.5606 | 72.7083 | 72.7083 | 0 | 0 | 0 | 0 | 0
33775 | 13 | 11 | 42.625 | 42.625 | 55.625 | 53.625 |  | 65.9796 | 65.9796 | 65.1671 | 65.1671 | 0 | 0 | 0 | 0 | 0
33800 | 12 | 2 |  |  | 12 | 2 |  | 31.3079 | 31.3079 | 25.7523 | 25.7523 | 0 | 0 | 0 | 0 | 0
33828.89 | 11 | 0 |  |  | 11 | 0 |  | 12.305 | 12.305 | 1.07 | 1.07 | 0 | 0 | 0 | 0 | 0
33850 | 14 | 0 |  |  | 14 | 0 |  | 9.7731 | 9.7731 | 0 | 0 | 0 | 0 | 0 | 0 | 0
33875 | 9 | 0 |  |  | 9 | 0 |  | 10.6481 | 10.6481 | 0 | 0
33885.3 | 0 | 0 |  |  | 0 | 0
33900 | 0 | 0 |  |  | 0 | 0
33925 | 0 | 0 |  |  | 0 | 0
TOTALS CARRIED TO GENERAL SUMMARY | [8 empty] | 3066.1327 |  | 3826.1482 |  |  | 219.6628 | 219.6628 | 658.9883
Note on H16: [Threaded comment] Your version of Excel allows you to read this threaded comment; however, any edits to it will get removed if the file is opened in a newer version of Excel. Learn more: https://go.microsoft.com/fwlink/?linkid=870924 Comment: No longer used; Per Stg2C comments

## SEEDING
SEEDING QUANTITIES
STA | WIDTH | SF | SY | 659 | SEEDING AND MULCHING | 2233.4494 | SY
|  |  |  | MISC. EROSION CONTROL QTY'S |  |  |  | FORMULA
32600 | 0 |  |  | 659 | TOPSOIL | 247.9129 | CY | = SEEDING AREA * (111 CUY YD / 1000 CU YD)
32610 | 6 | 30 | 3.3333 | 659 | REPAIR SEEDING & MULCHING | 111.6725 | SY | = 5% SEEDING AREA
32625 | 6 | 90 | 10 | 659 | INTER-SEEDING | 111.6725 | SY | = 5% SEEDING AREA
32650 | 6 | 150 | 16.6667 | 659 | COMMERCIAL FERTILIZER | 0.31157 | TON | = SEEDING AREA * (30 LBS / 1000 SF) * (9 SF / SY) * (1 TON / 2000 LBS) + INTERSEEDING AREA * (20 LBS / 1000 SF) * (9 SF / SY) * (1 TON / 2000 LBS)
32675 | 6 | 150 | 16.6667 | 659 | LIME | 0.46146 | ACRE | = SEEDING AREA * (9 SF / SY) * (1 AC / 43560 SF)
32700 | 6 | 150 | 16.6667 | 659 | WATER | 12.0606 | MGAL | = 2*((300 GAL / 1000 SF) * (SEEDING AREA * (9 SF / SY) / 1000)
32725 | 7 | 162.5 | 18.0556 | 659 | MOWING | 15.0758 | M SY | = SEEDING AREA * (1/4) * (9 SF / SY) * 3 MOWS * (1/1000)
32750 | 8 | 187.5 | 20.8333
32775 | 10 | 225 | 25
32800 | 13 | 287.5 | 31.9444
32825 | 25 | 475 | 52.7778
32850 | 27 | 650 | 72.2222
32875 | 28 | 687.5 | 76.3889
32900 | 36 | 800 | 88.8889
32925 | 52 | 1100 | 122.2222
32942.45 | 60 | 977.2 | 108.5778
32960.76 | 82 | 1300.01 | 144.4456
32981 | 54 | 1376.32 | 152.9244
33380.28 | 9
33410.28 | 7 | 240 | 26.6667
33447.8 | 37 | 825.44 | 91.7156
33475 | 44 | 1101.6 | 122.4
33500 | 39 | 1037.5 | 115.2778
33525 | 33 | 900 | 100
33533.5 | 31 | 272 | 30.2222
33550 | 24 | 453.75 | 50.4167
33575 | 27 | 637.5 | 70.8333
33600 | 29 | 700 | 77.7778
33625 | 31 | 750 | 83.3333
33650 | 29 | 750 | 83.3333
33675 | 25 | 675 | 75
33700 | 23 | 600 | 66.6667
33725 | 16 | 487.5 | 54.1667
33750 | 23 | 487.5 | 54.1667
33775 | 20 | 537.5 | 59.7222
33800 | 10 | 375 | 41.6667
33828.89 | 6 | 231.12 | 25.68
33850 | 5 | 116.105 | 12.9006
33875 | 5 | 125 | 13.8889
33885.3 | 0 | 0 | 0
33900 | 0 | 0 | 0
33925 | 0 | 0 | 0
TOTALS CARRIED TO GENERAL SUMMARY |  |  | 2233.4494
ADDITIONAL DISTURBANCE

## Earthwork (OLD)
EARTHWORK QUANTITIES |  |  |  |  | SEEDING
STA | CUT | FILL | 203 |  | WIDTH | 659
|  |  | EXCAVATION | EMBANKMENT |  | SEEDING & MULCHING
| SQ FT | SQ FT | CU YD | CU YD | FT | SQ YD | MISC. EROSION CONTROL QTY'S |  |  |  | FORMULA
32600 | 0 | 0 |  |  | 0 |  | 659 | TOPSOIL | 228.5692 | CY | = SEEDING AREA * (111 CUY YD / 1000 CU YD)
32610 | 1 | 10 | 0.18519 | 1.8519 | 3.6 | 2 | 659 | REPAIR SEEDING & MULCHING | 102.9591 | SY | = 5% SEEDING AREA
32625 | 11 | 1 | 3.3333 | 3.0556 | 3.6 | 6 | 659 | INTER-SEEDING | 102.9591 | SY | = 5% SEEDING AREA
32650 | 13 | 0 | 11.1111 | 0.46296 | 3.7 | 10.1389 | 659 | COMMERCIAL FERTILIZER | 19.359 | TON | = SEEDING AREA * (30 LBS / 1000 SF) * (9 SF / SY) * (1 TON / 2000 LBS) + INTERSEEDING AREA * (20 LBS / 1000 SF) * (9 SF / SY) * (1 TON / 2000 LBS)
32675 | 14 | 0 | 12.5 | 0 | 3.6 | 10.1389 | 659 | LIME | 0.42545 | ACRE | = SEEDING AREA * (9 SF / SY) * (1 AC / 43560 SF)
32700 | 15 | 1 | 13.4259 | 0.46296 | 4.2 | 10.8333 | 659 | WATER | 11.1196 | MGAL | = 2*((300 GAL / 1000 SF) * (SEEDING AREA * (9 SF / SY) / 1000)
32725 | 15 | 2 | 13.8889 | 1.3889 | 4.8 | 12.5 | 659 | MOWING | 13.8995 | M SY | = SEEDING AREA * (1/4) * (9 SF / SY) * 3 MOWS * (1/1000)
32750 | 16 | 2 | 14.3519 | 1.8519 | 5.5 | 14.3056
32775 | 19 | 3 | 16.2037 | 2.3148 | 6.3 | 16.3889
32800 | 20 | 4 | 18.0556 | 3.2407 | 7.5 | 19.1667
32825 | 20 | 8 | 18.5185 | 5.5556 | 10 | 24.3056
32850.1 | 43 | 19 | 29.2833 | 12.55 | 22.5 | 45.3194
32875 | 44 | 34 | 40.1167 | 24.4389 | 31.1 | 74.1467
32900 | 43 | 54 | 40.2778 | 40.7407 | 39.7 | 98.3333
32925 | 39 | 109 | 37.963 | 75.463 | 57.1 | 134.4444
32942.45 | 152 | 36 | 61.7213 | 46.8565 | 65.7 | 119.0478
32960.81 | 274 | 40 | 144.84 | 25.84 | 91 | 159.834
32981 | 310 | 20 | 218.3511 | 22.4333 | 61.2 | 170.7177
33377.3 | 20 | 7 |  |  | 6.8
33410.2 | 35 | 6 | 33.5093 | 7.9204 | 4.9 | 21.385
33447.7 | 32 | 122 | 46.5278 | 88.8889 | 41.9 | 97.5
33475 | 151 | 33 | 92.5167 | 78.3611 | 47.8 | 136.045
33500 | 33 | 97 | 85.1852 | 60.1852 | 41.9 | 124.5833
33525 | 35 | 80 | 31.4815 | 81.9444 | 35.3 | 107.2222
33533.4 | 36 | 77 | 11.0444 | 24.4222 | 33.2 | 31.9667
33550 | 15 | 63 | 15.6778 | 43.037 | 24.2 | 52.9356
33575 | 14 | 71 | 13.4259 | 62.037 | 27.1 | 71.25
33600 | 13 | 75 | 12.5 | 67.5926 | 29 | 77.9167
33625 | 14 | 64 | 12.5 | 64.3519 | 30.2 | 82.2222
33650 | 14 | 53 | 12.963 | 54.1667 | 27.8 | 80.5556
33675 | 12 | 42 | 12.037 | 43.9815 | 24.4 | 72.5
33700 | 11 | 30 | 10.6481 | 33.3333 | 21.5 | 63.75
33725 | 12 | 12 | 10.6481 | 19.4444 | 13.9 | 49.1667
33750 | 11 | 4 | 10.6481 | 7.4074 | 7.6 | 29.8611
33775 | 10 | 1 | 9.7222 | 2.3148 | 4.2 | 16.3889
33800 | 9 | 1 | 8.7963 | 0.92593 | 3.5 | 10.6944
33828.89 | 8 | 0 | 9.095 | 0.535 | 0 | 5.6175
TOTALS CARRIED TO GENERAL SUMMARY |  |  | 1133.0537 | 1009.3574 |  | 2059.1819