## PAVESUB1
SHEET NO. | LOCATION | STATION |  | SIDE | LENGTH | WIDTH | AREA | 202 | 204 | 304 | 451 | 670
[8 empty] | PAVEMENT REMOVED | SUBGRADE COMPACTION | 6" AGGREGATE BASE | 9" REINFORCED CONCRETE PAVEMENT, CLASS QC 1P | DITCH EROSION PROTECTION MAT, TYPE A
|  | FROM | TO |  | FT | FT | SQ FT | SY | SY | CY | SY | SY
| RAMP T | REAR APPROACH |  | BOTH | CADD |  | 5005.521 | 557
| RAMP T | 32610 | 32850 | RT | CADD |  | 3083.934 |  | 360 | 60 | 343
| RAMP T | 32850 | 32942.54 | BOTH | CADD |  | 3879.338 |  | 453 | 76 | 432
| APPROACH SLAB | 32942.54 | 32981.02 | BOTH | CADD |  | 826.761 |  | 97 | 17 | 92
| RAMP T | 32942.54 | 33013.24 | BOTH | CADD |  | 1455.913 |  | 170 | 29
| RAMP T | FWD APPROACH |  | BOTH | CADD |  | 7174.493 | 798
| APPROACH SLAB | 33380.28 | 33447.801 | BOTH | CADD |  | 1457.831 |  | 171 | 29
| RAMP T | 33377.377 | 33447.801 | BOTH | CADD |  | 1644.236 |  | 192 | 32 | 183
| RAMP T | 33447.801 | 33533.5 | BOTH | CADD |  | 3720.377 |  | 435 | 73 | 414
| RAMP T | 33533.5 | 33885.3 | RT | CADD |  | 4097.666 |  | 479 | 80 | 456
0
TOTAL CARRIED TO GENERAL SUMMARY | [7 empty] | 1355 | 2357 | 396 | 1920 | 0

## PAVESUB1 (old2)
SHEET NO. | LOCATION | STATION |  | SIDE | LENGTH | WIDTH | PVMT AREA | 202 | 203 | 204 | 254 | 407 |  | 411 | 441
[8 empty] | PAVEMENT REMOVED | EXCAVATION | SUBGRADE COMPACTION | PAVEMENT PLANING, ASPHALT CONCRETE, 3", AS PER PLAN | NON-TRACKING TACK COAT (0.05 GAL./SY) | NON-TRACKING TACK COAT (0.08 GAL./SY) | 3" STABILIZED CRUSHED AGGREGATE | 1.25" ASPHALT CONCRETE SURFACE COURSE, TYPE I, (448), PG70-22M, AS PER PLAN | 1.75" ASPHALT CONCRETE INTERMEDIATE COURSE, TYPE 2 (449 ), PG-22, AS PER PLAN | 3" ASPHALT CONCRETE INTERMEDIATE COURSE, TYPE 1, (449), (UNDER GUARDRAIL), AS PER PLAN
|  | FROM | TO |  | FT | FT | SQ FT | SY | CY | SY | SY | GAL | GAL | CY | CY | CY | CY
| ROYALTON RD. | 5528.3 | 5764.32 | BOTH | 236.02 | 27 | 6372.54 |  |  |  | 708.06 | 36 | 57 |  | 25 | 35
| ROYALTON RD. | 5764.32 | 7410 | BOTH | 1645.68 | 30 | 49370.4 |  |  |  | 5485.6 | 275 | 439 |  | 191 | 267
| ROYALTON RD. | 7425.27 | 7669.02 | RT | 243.75 | 3 | 731.25 | 81.25 | 6.7708 | 81.25 |  | 5 | 7 |  |  |  | 7
| ROYALTON RD. | 7410 | 7753.73 | BOTH | CADD |  | 12181.34 |  |  |  | 1353.4822 | 68 | 109 |  | 47 | 66
| ROYALTON RD. | 8228.64 | 8964.39 | BOTH | CADD |  | 26894.2 |  |  |  | 2988.2444 | 150 | 240 |  | 104 | 146
| ROYALTON RD. | 8964.39 | 9100 | BOTH | CADD |  | 4389.62 |  |  |  | 487.7356 | 25 | 40 |  | 17 | 24
| ROYALTON RD. | 9100 | 9388.33 | BOTH | CADD |  | 10396.5 |  |  |  | 1155.1667 | 58 | 93 |  | 41 | 57
| SENECA BLVD. |  |  | BOTH | CADD |  | 2206.6 |  |  |  | 245.1778 | 13 | 20 |  | 9 | 12
| ROYALTON RD. | 5528.3 | 7753.73 | RT | CADD |  | 3446 | [6 empty] | 32
| ROYALTON RD. | 5528.3 | 7753.73 | LT | CADD |  | 2646 | [6 empty] | 25
| ROYALTON RD. | 8228.63 | 8964.57 | RT | CADD |  | 1467 | [6 empty] | 14
| ROYALTON RD. | 5528.3 | 7753.73 | LT | CADD |  | 1463 | [6 empty] | 14
TOTAL CARRIED TO GENERAL SUMMARY | [7 empty] | 81.25 | 6.7708 | 81.25 | 12423.4667 | 1635 |  | 85 | 434 | 607 | 7

## PAVESUB1OLD
SHEET NO. | REFERENCE NO. | LOCATION | STATION |  | SIDE | LENGTH | WIDTH | PVMT AREA | 202 | 202 |  |  | 203 | 204 |  |  |  | 254 | 254 | 304 | 305 | 452 | 407 | 441 |  |  | 442 |  |  | 609 | 609 | 609 | 861
[9 empty] | PAVEMENT REMOVED | CONCRETE MEDIAN REMOVED | CURB REMOVED | WEARING COURSE REMOVED | EXCAVATION | SUBGRADE COMPACTION | EXCAVATION OF SUBGRADE | GRANULAR MATERIAL, TYPE B | GEOTEXTILE FABRIC | PAVEMENT PLANING, ASPHALT CONCRETE, 3" | PAVEMENT PLANING, ASPHALT CONCRETE, 3.25" | 6" AGGREGATE BASE | 9" CONCRETE BASE, CLASS QC1 WITH QC/QA | 10" NON-REINFORCED CONCRETE PAVEMENT, CLASS QC 1P WITH QC/QA | NON-TRACKING TACK COAT (0.075 GAL./SY) | 1.25" ASPHALT CONCRETE SURFACE COURSE, TYPE I, (446), AS PER PLAN, PG70-22M | 1.75" ASPHALT CONCRETE INTERMEDIATE COURSE, TYPE 2 (446) | 3" ASPHALT CONCRETE INTERMEDIATE COURSE, TYPE 1, (448), (UNDER GUARDRAIL), AS PER PLAN | 1.5" ASPHALT CONCRETE SURFACE COURSE, 12.5 MM, TYPE A (446), AS PER PLAN, PG76-22M | 1.75" ASPHALT CONCRETE INTERMEDIATE COURSE, 19 MM, TYPE A (446) | 0" MIN. ASPHALT CONCRETE INTERMEDIATE COURSE, 19 MM, TYPE A (448) | CONCRETE MEDIAN | CONCRETE MEDIAN, AS PER PLAN A | CONCRETE MEDIAN, AS PER PLAN B | GEOGRID FOR SUBGRADE STABILIZATION
|  |  | FROM | TO |  | FT | FT | SQ FT | SY | SY | FT | SY | CY | SY | CY | CY | SY | SY | SY | CY | SY | SY | GAL | CY | CY | CY | CY | CY | CY | SF | SF | SF | SY
59 | PR-6 | SR 252 | 5161.86 | 5496.52 | BOTH | CADD |  | 1673.67 | SY: 116.1889 | PVMT and Median Removed
59 | PR-6 | SR 252 | 5136.12 | 5497.52 | BOTH | CADD |  | 1803.65 | SY: 200.4056; SY: 200.4056; CY: 33.4009; SY: 200.4056 | PVMT Replaced under median
59 | PR-5 | SR 252 | 5310.87 | 5547.72 | LT | CADD |  | 435.8495 | SY: 48.4277; FT: 176; SY: 48.4277; CY: 8.0713; SY: 48.4277 | PVMT Replaced
55 |  | SR 252 | 5368.74 | 5464.86 | RT | CADD |  | 288.37 | SY: 32.0411; CY: 5.3402; SY: 32.0411 | New Concrete PVMT
55 |  | SR 252 | 5464.86 | 5614.08 | RT | CADD |  | 448.62 | SY: 49.8467; CY: 8.3078; SY: 49.8467 | New Concrete PVMT
55-56 |  | SR 252 | 5614.08 | 5649.23 | RT | CADD |  | 98.52 | SY: 10.9467; CY: 1.8244; SY: 10.9467 | New Concrete PVMT
59 | MR-4 | SR 252 | 5136.1 | 5161.9 | BOTH | CADD |  | 76.92 | SY: 8.5467 | MEDIAN REMOVED/ ASPHALT REPLACEMENT
55-56 |  | SR 252 | 5128.86 | 5910 | BOTH | CADD |  | 39494.34 | SY: 4388.26; GAL: 660; CY: 153; CY: 214 | RESURFACE
55 | MD-2 | SR 252 | 5136.8 | 5147.3 | RT | CADD |  | 30.1 | SF: 30.1
55 | MD-3 | SR 252 | 5328.24 | 5364.61 | LT | CADD |  | 324.6 | SF: 324.6
59 | CR-1 | SR 252 | 5592 | 5606 | LT | CADD |  |  | FT: 18
59 | PR-8 | SPERRY | 27.3 | 300.35 | BOTH | CADD |  | 9051 | SY: 1005.6667; FT: 684 | PVMT Removed
|  | SPERRY | 30.5 | 300.35 | BOTH | CADD |  | 10883.91 | SY: 1209.3233; CY: 403.1078; CY: 403.1078; SY: 1209.3233; CY: 201.5539; SY: 1209.3233; GAL: 182; CY: 42; CY: 59; SY: 1209.3233 | NEW COMPOSITE PVMT WITH SUBGRADE UNDERCUT
58,59 | PR-1 | Ramp A | 7788.11 | 9127.67 | LT | CADD |  | 8724.88 | SY: 969.4311; FT: 102; SY: 969.4311 | PVMT Removed
58,59 | PR-2 | Ramp A | 7788.11 | 9219.41 | RT | CADD |  | 6368.17 | SY: 707.5744; FT: 214; SY: 707.5744 | PVMT Removed
58,59 | MR-1 | Ramp A | 8581.28 | 9002.8 | RT | CADD |  | 1424.91 | SY: 158.3233 | Median Removed
49-50 | MD-1 | Ramp A | 8554.8 | 9163 | RT | CADD |  | 3893.2 | CY: 120.1124; SF: 3893.2
49-50 |  | Ramp A | 7788.11 | 9127.68 | LT | CADD |  | 18711.78 | SY: 2079.0867 | NEW PVMT ASPH
49-50 |  | Ramp A | 7788.11 | 9127.68 | RT | CADD |  | 18711.78 | SY: 2079.0867 | NEW PVMT ASPH
49-50 |  | Ramp A | 7788.11 | 9127.68 | RT | CADD |  | 6368.17 | SY: 707.5744 | NEW PVMT ASPH
49-50 |  | Ramp A | 7788.11 | 9127.68 | BOTH | CADD |  | 45466.41 | GAL: 758; CY: 176; CY: 246 | NEW PVMT ASPH
49-50 |  | Ramp A | 9127.68 | 9219.39 | RT | CADD |  | 1284.248 | GAL: 22; CY: 5; CY: 7 | NEW PVMT ASPH
49-50 |  | Ramp A | 9127.68 | 9219.39 | RT | CADD |  | 1284.248 | SY: 142.6942; CY: 23.7824 | NEW PVMT 6" AGG.
49-50 |  | Ramp A | 9127.68 | 9219.39 | BOTH | CADD |  | 2445.52 | SY: 271.7244; GAL: 42; CY: 10; CY: 14 | NEW PVMT ASPH
49-50 |  | Ramp A | 7788.11 | 9119.39 | LT | CADD |  | 11557.56 | SY: 1284.1733 | NEW PVMT 9" CONC.
49-50 |  | Ramp A | 7788.11 | 9119.39 | LT | CADD |  | 12258.88 | SY: 1362.0978; CY: 227.0163 | NEW PVMT 6" AGG.
49-50 |  | Ramp A | 7788.11 | 9160.88 | RT | CADD |  | 15708.47 | SY: 1745.3856 | NEW PVMT 9" CONC.
49-50 |  | Ramp A | 7788.11 | 9119.39 | RT | CADD |  | 16121.36 | SY: 1791.2622; CY: 298.5437 | NEW PVMT 6" AGG.
49-50 |  | Ramp A | 8554.85 | 9119.39 | RT | CADD |  | 8986.72 | CY: 332.8415; CY: 332.8415; SY: 998.5244; SY: 998.5244 | 18" SUBGRADE UNDERCUT
50 | CR-2 | Ramp A | 9128 | 9207 | LT |  |  |  | FT: 88
58,59 | PR-3 | Ramp B | 8885 | 7269.43 | BOTH | CADD |  | 40074.76 | SY: 4452.7511; FT: 638; SY: 4452.7511 | PVMT Removed
59 | MR-2 | Ramp B | 7425.87 | 7371.66 | LT | CADD |  | 324.01 | SY: 36.0011 | Median Removed
51 |  | Ramp Q | 1026.52 | 1085.04 | BOTH | CADD |  | 3153.13 | SY: 350.3478; GAL: 54; CY: 13; CY: 18 | NEW PVMT ASPH
51 |  | Ramp Q | 1085.04 | 2380 | BOTH | CADD |  | 58707.74 | SY: 6523.0822 | NEW PVMT 10" CONC.
51 |  | Ramp Q | 1026.52 | 2380 | BOTH | CADD |  | 62470.85 | SY: 6941.2056; CY: 1156.8676 | NEW PVMT 6" AGG.
51 |  | Ramp Q | 1026.52 | 1750 | BOTH | CADD |  | 30265.2 | CY: 1120.9333; CY: 1120.9333; SY: 3362.8; SY: 3362.8 | 18" SUBGRADE UNDERCUT
|  | Ramp Q | 1281.96 | 2305.48 | LT | CADD |  | 4669 | CY: 44 | PAVING UNDER GUARDRAIL
54 |  | Ramp R | 2000 | 2313 | BOTH | CADD |  | 8053.21 | SY: 894.8011 | NEW PVMT 10" CONC.
54 |  | Ramp R | 2000 | 2013 | BOTH | CADD |  | 8494.15 | SY: 943.7944; CY: 157.2991 | NEW PVMT 6" AGG.
54 |  | Ramp R | 2313 | 2513.62 | BOTH | CADD |  | 3071.53 | SY: 341.2811; GAL: 52; CY: 12; CY: 17 | NEW PVMT ASPH
54 |  | Ramp R | 2313 | 2513.62 | BOTH | CADD |  | 3071.52 | SY: 341.28 | NEW PVMT 9" CONC.
54 |  | Ramp R | 2313 | 2513.62 | BOTH | CADD |  | 3216.05 | SY: 357.3389; CY: 59.5565 | NEW PVMT 6" AGG.
54 |  | Ramp R | 2000 | 2103.64 | BOTH | CADD |  | 2850.47 | CY: 105.573; CY: 105.573; SY: 316.7189; SY: 316.7189 | 18" SUBGRADE UNDERCUT
|  | Ramp R | 2000 | 2284 | RT | CADD |  | 1385 | CY: 13 | PAVING UNDER GUARDRAIL
|  | Ramp R | 2284 | 2488.1 | RT | CADD |  | 507.5 | CY: 5 | PAVING UNDER GUARDRAIL
60 | MR-3 | I-90 | 19970.55 | 20169.04 | BOTH | CADD |  | 794 | SY: 88.2222 | MEDIAN REMOVED/ ASPHALT REPLACEMENT
52-53 |  | RAMPQ / I-90 | 2380 | 3973.49 | LT | CADD |  | 55084.3 | SY: 6120; GAL: 920; CY: 213; CY: 298; CY: 27.963 | MEDIAN REMOVED/ ASPHALT REPLACEMENT
59,60 | PR-7 | Ramp C & I-90 | 8943.8 | 20228.68 | BOTH | CADD |  | 27485.27 | SY: 3053.9189; FT: 130; SY: 3053.9189; CY: 508.9865 | PVMT Removed
TOTAL CARRIED TO GENERAL SUMMARY | [8 empty] | 10438.1755 | 407.2822 | 2050 | 11970.3367 | 508.9865 | 13089.3842 | 1962.4556 | 1962.4556 | 5887.3667 | 7080.3522 | 6120 | 2301.6765 | 5272.1777 | 7417.8833 | 2690 | 411 | 273 | 62 | 213 | 600 | 27.963 | 324.6 | 3893.2 | 30.1 | 5887.3667
[14 empty] | 5 | PROOF ROLLING