## DGN Clip
[7 empty] | CALCULATED BY: | ATM | 2023-08-25
[7 empty] | CHECKED BY: | WER | 2023-08-29
ESTIMATED QUANTITIES - BRIDGE NO. CUY-480-1788R (SFN 1813110)
ITEM | ITEM EXT. | QUANTITY | UNIT | DESCRIPTION | ABUTMENTS | PIERS | SUPERSTRUCTURE | GENERAL | SHEET REF.
512 | 10100 | 1463 | SY | SEALING OF CONCRETE SURFACES (EPOXY-URETHANE) | 122 | 713 | 628
512 | 10600 | 6.9 | FT | CONCRETE REPAIR BY EPOXY INJECTION |  | 6.9
512 | 74000 | 1171.6 | SY | REMOVAL OF EXISTING COATINGS FROM CONCRETE SURFACES | 97.6 | 571 | 503
516 | 46700 | 8 | EACH | RESET BEARING | 8
516 | 47001 | LS | LS | JACKING AND TEMPORARY SUPPORT OF SUPERSTRUCTURE, AS PER PLAN |  |  |  |  | 2 / 41
519 | 11101 | 1274 | SF | PATCHING CONCRETE STRUCTURE, AS PER PLAN | 430 | 535 | 309 |  | 2 / 41
519 | 12300 | 78.7 | SY | PATCHING CONCRETE BRIDGE DECK - TYPE B |  |  | 78.7

## 509E10001 (hidden)
QUANTITY |  | MADE BY: | WER | DATE: | 2023-05-01 | ITEM NUMBER: | 509E10001
CALCULATIONS |  | CHECKED BY: | JSP | DATE: | 2023-05-03 | PAGE NUMBER: | -3
PID NO. | 117872 |  | PROJECT | CUY-480-1787L&R |  | STRUCTURE | CUY-00480-17.880R (SFN 1813110)
ITEM NAME | EPOXY COATED REINFORCING STEEL, AS PER PLAN | [6 empty] | PAY UNIT | LB
DESCRIPTION | [7 empty] | SUB TOTAL | TOTAL
0
TOTAL | [7 empty] | 0

## 509E20000 (hidden)
QUANTITY |  | MADE BY: | WER | DATE: | 2023-05-01 | ITEM NUMBER: | 509E20000
CALCULATIONS |  | CHECKED BY: | JSP | DATE: | 2023-05-03 | PAGE NUMBER: | -2
PID NO. | 117872 |  | PROJECT | CUY-480-1787L&R |  | STRUCTURE | CUY-00480-17.880R (SFN 1813110)
ITEM NAME | REINFORCING STEEL, REPLACEMENT OF EXISTING REINFORCING STEEL | [6 empty] | PAY UNIT | LB
DESCRIPTION | [7 empty] | SUB TOTAL | TOTAL
TOTAL | [7 empty] | 0

## 510E10000 (hidden)
QUANTITY |  | MADE BY: | WER | DATE: | 2023-05-01 | ITEM NUMBER: | 510E10000
CALCULATIONS |  | CHECKED BY: | JSP | DATE: | 2023-05-03 | PAGE NUMBER: | -1
PID NO. | 117872 |  | PROJECT | CUY-480-1787L&R |  | STRUCTURE | CUY-00480-17.880R (SFN 1813110)
ITEM NAME | DOWEL HOLES WITH NONSHRINK, NONMETALLIC GROUT | [6 empty] | PAY UNIT | EACH
DESCRIPTION | [7 empty] | SUB TOTAL | TOTAL
0
TOTAL | [7 empty] | 0 | 0

## 512E10100
QUANTITY |  | MADE BY: | ATM | DATE: | 2023-08-29 | ITEM NUMBER: | 512E10100
CALCULATIONS |  | CHECKED BY: | WER | DATE: | 2023-08-29 | PAGE NUMBER: | 1
PID NO. | 117872 |  | PROJECT | CUY IR 480 17.87 L&R |  | STRUCTURE | CUY-00480-17.880R (SFN 1813110)
ITEM NAME | SEALING OF CONCRETE SURFACES (EPOXY-URETHANE) | [6 empty] | PAY UNIT | SY
DESCRIPTION | [7 empty] | SUB TOTAL | TOTAL
|  |  | SURFACE | LENGTH/HEIGHT | AREA | AREA
|  |  | FT | FT | SF | SY
|  | PARAPET | 7.8392 | 720.0125 | 5644.298 | 627.1442
|  | FORWARD ABUT | 7.17 | 71.4792 | 512.5056 | 56.9451
|  | REAR ABUT | 7.6 | 76.1667 | 578.8667 | 64.3185
| (SEE PIER SEALING TAB) | PIERS | - | - | - | 712.2859
[5 empty] | ABUT TOTAL = | 122 | SY
[5 empty] | PIER TOTAL = | 713 | SY
[5 empty] | SUPER TOTAL = | 628 | SY
[5 empty] | TOTAL = | 1463 | SY | 1463
TOTAL | [7 empty] | 1463 | 1463

## 512E10600
QUANTITY |  | MADE BY: | ATM | DATE: | 2023-08-29 | ITEM NUMBER: | 512E10600
CALCULATIONS |  | CHECKED BY: | WER | DATE: | 2023-08-29 | PAGE NUMBER: | 2
PID NO. | 117872 |  | PROJECT | CUY IR 480 17.87 L&R |  | STRUCTURE | CUY-00480-17.880R (SFN 1813110)
ITEM NAME | CONCRETE REPAIR BY EPOXY INJECTION | [6 empty] | PAY UNIT | FT
DESCRIPTION | [7 empty] | SUB TOTAL | TOTAL
|  |  | CRACK REPAIRS |  | PLAN | ESTIMATED*
[5 empty] | FT | FT
|  |  |  | REAR ABUTMENT | 0 | 0
|  |  |  | PIER 1 | 0 | 0
|  |  |  | PIER 2 | 0 | 0
|  |  |  | PIER 3 | 0 | 0
|  |  |  | PIER 4 | 6 | 6.9
|  |  |  | FORWARD ABUTMENT | 0 | 0
[5 empty] | ABUT TOTAL = | 0 | FT
[5 empty] | PIER TOTAL = | 6.9 | FT
[5 empty] | Total | 6.9 | FT | 6.9
*Increase quantity by 15% to allow for additional deterioration
TOTAL | [7 empty] | 6.9 | 6.9

## 512E74000
QUANTITY |  | MADE BY: | ATM | DATE: | 2023-08-29 | ITEM NUMBER: | 512E74000
CALCULATIONS |  | CHECKED BY: | WER | DATE: | 2023-08-29 | PAGE NUMBER: | 3
PID NO. | 117872 |  | PROJECT | CUY IR 480 17.87 L&R |  | STRUCTURE | CUY-00480-17.880R (SFN 1813110)
ITEM NAME | REMOVAL OF EXISTING COATINGS FROM CONCRETE SURFACES | [6 empty] | PAY UNIT | SY
DESCRIPTION | [7 empty] | SUB TOTAL | TOTAL
[5 empty] | SEALING | 80%
|  |  | (ASSUMES 80% OF SEALING AREA) |  | SY | SY
|  |  | (FROM SEALING CALCS) | ABUT | 122 | 97.6
|  |  |  | PIER | 713 | 570.4
|  |  |  | PARAPET | 628 | 502.4
[5 empty] | ABUT TOTAL = | 97.6 | SY
[5 empty] | PIER TOTAL = | 571 | SY
[5 empty] | SUPER TOTAL = | 503 | SY
[5 empty] | TOTAL = | 1171.6 | SY | 1171.6
TOTAL | [7 empty] | 1171.6 | 1171.6

## 516E01300 (hidden)
QUANTITY |  | MADE BY: | WER | DATE: | 2023-05-01 | ITEM NUMBER: | 516E01300
CALCULATIONS |  | CHECKED BY: | JSP | DATE: | 2023-05-03 | PAGE NUMBER: | 3
PID NO. | 117872 |  | PROJECT | CUY-480-1787L&R |  | STRUCTURE | CUY-00480-17.880R (SFN 1813110)
ITEM NAME | ELASTOMERIC STRIP SEAL WITHOUT STEEL EXTRUSIONS | [6 empty] | PAY UNIT | FT
DESCRIPTION | [7 empty] | SUB TOTAL | TOTAL
LENGTH
[5 empty] | REAR ABUT = | 76.5 | FT
[5 empty] | FWD. ABUT = | 76.5 | FT
[5 empty] | Total | 153 |  | 153
TOTAL | [7 empty] | 153 | 153

## 516E46700
QUANTITY |  | MADE BY: | ATM | DATE: | 2023-05-01 | ITEM NUMBER: | 516E46700
CALCULATIONS |  | CHECKED BY: | WER | DATE: | 2023-05-03 | PAGE NUMBER: | 4
PID NO. | 117872 |  | PROJECT | CUY IR 480 17.87 L&R |  | STRUCTURE | CUY-00480-17.880R (SFN 1813110)
ITEM NAME | RESET BEARING | [6 empty] | PAY UNIT | EACH
DESCRIPTION | [7 empty] | SUB TOTAL | TOTAL
|  |  |  | BEARINGS RESET |  | EACH
[5 empty] | REAR ABUTMENT | 2
[5 empty] | FORWARD ABUTMENT | 6
[5 empty] | ABUT TOTAL = | 8
[5 empty] | Total = | 8 | EACH | 8
TOTAL | [7 empty] | 8 | 8

## 516E47001
QUANTITY |  | MADE BY: | ATM | DATE: | 2023-05-01 | ITEM NUMBER: | 516E47001
CALCULATIONS |  | CHECKED BY: | WER | DATE: | 2023-05-03 | PAGE NUMBER: | 5
PID NO. | 117872 |  | PROJECT | CUY IR 480 17.87 L&R |  | STRUCTURE | CUY-00480-17.880R (SFN 1813110)
ITEM NAME | JACKING AND TEMPORARY SUPPORT OF SUPERSTRUCTURE, AS PER PLAN | [6 empty] | PAY UNIT | LS
DESCRIPTION | [7 empty] | SUB TOTAL | TOTAL
[5 empty] | Total | LS |  | LS
TOTAL | [7 empty] | LS | LS

## 519E11101
QUANTITY |  | MADE BY: | ATM | DATE: | 2023-05-01 | ITEM NUMBER: | 519E11101
CALCULATIONS |  | CHECKED BY: | WER | DATE: | 2023-05-03 | PAGE NUMBER: | 6
PID NO. | 117872 |  | PROJECT | CUY IR 480 17.87 L&R |  | STRUCTURE | CUY-00480-17.880R (SFN 1813110)
ITEM NAME | PATCHING CONCRETE STRUCTURE, AS PER PLAN | [6 empty] | PAY UNIT | SF
DESCRIPTION | [7 empty] | SUB TOTAL | TOTAL
[5 empty] | Measured | Estimated
[5 empty] | Quantity | Quantity*
[5 empty] | (SF) | (SF)
|  |  |  | REAR ABUTMENT = | 145.6 | 168
|  |  |  | FWD. ABUTMENT = | 227.5 | 262
|  |  |  | PIER #1 = | 22.5 | 27
|  |  |  | PIER #2 = | 111.4 | 129
|  |  |  | PIER 2 @ W-N RAMP = | 43 | 50
|  |  |  | PIER 2 @ W-N RAMP = | 43.5 | 51
|  |  |  | PIER #3 = | 139.5 | 161
|  |  |  | PIER #4 = | 101.3 | 117
|  |  |  | NORTH PARAPET = | 94 | 109
|  |  |  | SOUTH PARAPET = | 173.2 | 200
[5 empty] | ABUT TOTAL = | 430 | SF
[5 empty] | PIERS TOTAL = | 535 | SF
[5 empty] | SUPER TOTAL = | 309 | SF
[5 empty] | Total | 1274 | SF | 1274
*Increase quantity by 15% to allow for additional deterioration
TOTAL | [7 empty] | 1274 | 1274

## 519E12300
QUANTITY |  | MADE BY: | ATM | DATE: | 2023-05-01 | ITEM NUMBER: | 519E12300
CALCULATIONS |  | CHECKED BY: | WER | DATE: | 2023-05-03 | PAGE NUMBER: | 7
PID NO. | 117872 |  | PROJECT | CUY IR 480 17.87 L&R |  | STRUCTURE | CUY-00480-17.880R (SFN 1813110)
ITEM NAME | PATCHING CONCRETE BRIDGE DECK - TYPE B | [6 empty] | PAY UNIT | SY
DESCRIPTION | [7 empty] | SUB TOTAL | TOTAL
|  |  |  | Measured | Estimated | Estimated
|  |  |  | Quantity | Quantity | Quantity
|  |  |  | SF | SF | SY
|  |  | DECK PATCHING = | 472.2 | 708.3 | 78.7
[5 empty] | SUPER TOTAL = | 78.7 | SY
[5 empty] | Total | 78.7 | SY | 78.7
TOTAL | [7 empty] | 78.7 | 78.7

## PIER SEALING
| ELEV | ELEV | AVG HEIGHT | LENGTH | AREA | # SIDES | AREA | AREA | # CAPS/PIER | # PIERS | TOTAL
PIER | M | EE | FT | FT | SF | # | SF | SY | # | # | SY
CAP SIDES | 636.27 | 631.33 | 4.94 | 32.9167 | 162.6083 | 2 | 325.2167 | 36.1352 | 2 | 4 | 289.0815
| LENGTH | WIDTH | # SIDES | AREA | AREA | # CAPS/PIER | # PIERS | TOTAL
PIER | FT | FT | # | SF | SY | # | # | SY
CAP BOT | 32.9167 | 3 | 1 | 98.75 | 10.9722 | 2 | 4 | 87.7778
| HEIGHT | WIDTH | # SIDES | AREA | AREA | # CAPS/PIER | # PIERS | TOTAL
PIER | FT | FT | # | SF | SY | # | # | SY
CAP END | 2.5 | 3 | 2 | 15 | 1.6667 | 2 | 4 | 13.3333
| AVG HEIGHT | WIDTH/SIDE | # SIDES | AREA | AREA | # COLUMNS/ PIER | # PIERS | TOTAL
PIER | FT | FT | # | SF | SY | # | # | SY
COLUMNS | 15.0981 | 3 | 4 | 181.1775 | 20.1308 | 4 | 4 | 322.0933
[7 empty] | PIER CAP SUBTOTAL = | 390.1926
[7 empty] | PIER COLUMN SUBTOTAL = | 322.0933
[7 empty] | PIER TOTAL = | 712.2859
|  |  | BTM/FTG | FTG THICK | GROUND LINE | TOP/COL | HEIGHT |  | AVG HEIGHT | 15.0981 | FT
|  |  | ELEV | FT | FT | ELEV | FT
COLUMN HEIGHTS |  | PIER 1 L | 615.75 | 3 | 1.5 | 631.87 | 11.62
|  | PIER 1 R | 616.5 | 3 | 1.5 | 633.42 | 12.42 | 12.02
|  | PIER 2 L | 616.25 | 3 | 1.5 | 634.585 | 13.835
|  | PIER 2 R | 616.5 | 3 | 1.5 | 636.35 | 15.35 | 14.5925
|  | PIER 3 L | 616.25 | 3 | 1.5 | 636.34 | 15.59
|  | PIER 3 R | 616.75 | 3 | 1.5 | 638.015 | 16.765 | 16.1775
|  | PIER 4 L | 616.75 | 3 | 1.5 | 638.255 | 17.005
|  | PIER 4 R | 617.25 | 3 | 1.5 | 639.95 | 18.2 | 17.6025

## VOID_Calc (hidden)
BEAM |  | INTERMEDIATE CROSSFRAME (BOTTOM MEMBER) |  | END CROSSFRAME (BOTTOM MEMBER)
TYPE | WF 33x130 | TYPE | L 3x3x5/16 | TYPE | L 4x4x5/16
LENGTH (FT) | 125 | LENGTH (FT) | 9.5 | LENGTH (FT) | 9.5934
DEPTH (IN.) | 33.1 | LEG 1 LENGTH (IN.) | 3 | LEG 1 LENGTH (IN.) | 4
WEB THICKNESS (IN.) | 0.58 | LEG 2 LENGTH (IN.) | 3 | LEG 2 LENGTH (IN.) | 4
FLANGE WIDTH (IN.) | 11.51 | THICKNESS (IN.) | 0.3125 | THICKNESS (IN.) | 0.3125
FLANGE THICKNESS (IN.) | 0.855 | QUANTITY | 98 | QUANTITY | 14
QUANTITY | 9
|  | TOTAL SURFACE AREA (SQ FT) | 931 | TOTAL SURFACE AREA (SQ FT) | 179.0761
TOTAL SURFACE AREA (SQ FT) | 9174.375
|  | INTERMEDIATE CROSSFRAME (DIAGONAL MEMBERS) |  | END CROSSFRAME (DIAGONAL MEMBERS)
|  | TYPE | L 3x3x5/16 | TYPE | L 4x4x5/16
|  | LENGTH (FT) | 9.8106 | LENGTH (FT) | 6.9692
|  | LEG 1 LENGTH (IN.) | 3 | LEG 1 LENGTH (IN.) | 4
|  | LEG 2 LENGTH (IN.) | 3 | LEG 2 LENGTH (IN.) | 4
|  | THICKNESS (IN.) | 0.3125 | THICKNESS (IN.) | 0.3125
|  | QUANTITY | 120 | QUANTITY | 24
|  | TOTAL SURFACE AREA (SQ FT) | 1177.2753 | TOTAL SURFACE AREA (SQ FT) | 223.0146
|  | **INDICATED BY DOUBLE LINE ON FRAMING PLAN |  | SPECIAL END CROSSFRAME (DIAGONAL MEMBERS)
|  | INTERMEDIATE CROSSFRAME (CONDUIT BAY - L SHAPES) |  | TYPE | L 4x4x5/16
|  | TYPE | L 3x3x5/16 | LENGTH (FT) | 6.6228
|  | LENGTH (FT) | 1.1992 | LEG 1 LENGTH (IN.) | 4
|  | LEG 1 LENGTH (IN.) | 3 | LEG 2 LENGTH (IN.) | 4
|  | LEG 2 LENGTH (IN.) | 3 | THICKNESS (IN.) | 0.3125
|  | THICKNESS (IN.) | 0.3125 | QUANTITY | 4
|  | QUANTITY | 40
|  |  |  | TOTAL SURFACE AREA (SQ FT) | 35.3217
|  | TOTAL SURFACE AREA (SQ FT) | 35.975
END CROSSFRAME (PLATE MEMBERS)
|  | INTERMEDIATE CROSSFRAME (CONDUIT BAY - C SHAPE) |  | TYPE | PL. 1.25'X2'X3/8"
|  | TYPE | C 12x20.7 | LENGTH (FT) | 1.25
|  | LENGTH (FT) | 9.5 | WIDTH (FT) | 2
|  | DEPTH (IN.) | 12 | THICKNESS (IN.) | 0.375
|  | WEB THICKNESS (IN.) | 0.282 | QUANTITY | 40
|  | FLANGE WIDTH (IN.) | 2.942
|  | FLANGE THICKNESS (IN.) | 0.501 | TOTAL SURFACE AREA (SQ FT) | 199.2361
|  | QUANTITY | 10
SPECIAL END CROSSFRAME (PLATE MEMBERS AT CONDUITS)
|  | TOTAL SURFACE AREA (SQ FT) | 221.8717 | TYPE | PL. 1.25'X2'X3/8"
|  |  |  | LENGTH (FT) | 1.25
|  | BAY 4 - INTERMEDIATE CROSSFRAME (BOTTOM MEMBER) |  | WIDTH (FT) | 2
|  | TYPE | L 3x3x5/16 | THICKNESS (IN.) | 0.375
|  | LENGTH (FT) | 5.9167 | QUANTITY | 2
|  | LEG 1 LENGTH (IN.) | 3
|  | LEG 2 LENGTH (IN.) | 3 | TOTAL SURFACE AREA (SQ FT) | 9.7118
|  | THICKNESS (IN.) | 0.3125
|  | QUANTITY | 10
|  |  |  | GRAND TOTAL SURFACE AREA (SQ FT) | 12374.0948
|  | TOTAL SURFACE AREA (SQ FT) | 59.1667 | 5% CONTINGENCY | 618.7047
|  |  |  | GRAND TOTAL SURFACE AREA (SQ FT) | 13000
BAY 4 - INTERMEDIATE CROSSFRAME (DIAGONAL MEMBERS)
|  | TYPE | L 3x3x5/16
|  | LENGTH (FT) | 6.4035
|  | LEG 1 LENGTH (IN.) | 3
|  | LEG 2 LENGTH (IN.) | 3
|  | THICKNESS (IN.) | 0.3125
|  | QUANTITY | 20
|  | TOTAL SURFACE AREA (SQ FT) | 128.0709