## PAVEMENT CALCS
1 |  |  |  | SPREADSHEET | 1) | SAVE THIS FILE TO THE PROPER FOLDER FOR YOUR PROJECT AS THE SAME NAME AS YOUR DGN (I.E. #####GS001.XLSX)
|  |  |  | INSTRUCTIONS: | 2) | DO NOT ENTER ANY DATA INTO THE ITEM NUMBER, ITEM DESCRIPTION & ITEM UNITS
[5 empty] | 3) | ENTER ITEM CODE (FOR EXAMPLE: 201E11000) AND ADDITIONAL DESCRIPTION INTO THE BLUE CELLS
[5 empty] | 4) | ENTER ALL DATA REQUIRED
[5 empty] | 5) | DO NOT REMOVE THE PROTECTION FROM THIS SPREADSHEET, LEAVE THE PROTECTION ON SO THAT YOU DO NOT DELETE NEEDED FORMULAS OR RESIZE SHEET
NOTE: PLEASE BE CAREFULL WITH THE UNITS USED ……. WATCH OUT FOR "SQ FT" TO "SQ YD" CONNVERSIONS
| Page # | PAVEMENT CALC SHEET 1 | [15 empty] | 1 | <--- ENTER STARTING SHEET NUMBER
| 1 | [8 empty] | ITEM_CODE | 254E01000 | 304E20000 | 305E13011 | 407E20000 | 441E70000 | 441e70200 | 451E15011
ADDITIONAL_DESCRIPTION
TYPICAL SECTION LEGEND NUMBER
RATE / THICKNESS / ETC
| Split # | STATION RANGE |  |  | TYPICAL SECTION | SIDE | DISTANCE (D) | AVERAGE WIDTH (W) | SURFACE AREA (A) A=DxW/9 | CADD GENERATED AREA | 254 | 304 | 305 | 407 | 441 | 441 | 451
[11 empty] | PAVEMENT PLANING, ASPHALT CONCRETE | AGGREGATE BASE | 9" CONCRETE BASE, CLASS QC1, AS PER PLAN | NON-TRACKING TACK COAT | ASPHALT CONCRETE SURFACE COURSE, TYPE 1, (449), PG64-22 | ASPHALT CONCRETE INTERMEDIATE COURSE, TYPE 1, (449) | 10" REINFORCED CONCRETE PAVEMENT, CLASS QC1, AS PER PLAN
[7 empty] | FT | FT | SQ YD | SQ YD | SY | CY | SY | GAL |  |  | SY
| 1 | 6942.5 | TO | 7011.27 |  | LT/RT |  |  |  | 241 | 241
| 1 | 4030.33 | TO | 4095 |  | LT/RT |  |  |  | 56 |  | 12.4444
| 1 | 6942.51 | TO | 7016.74 |  | LT |  |  |  | 76.6729 |  | 17.0384
| 1 | 6964.05 | TO | 7005.96 |  | LT/RT |  |  |  | 80.6444 |  | 17.921
| 1 | 6942.51 | TO | 7016.74 |  | LT |  |  |  | 65.5973 |  |  | 65.5973
| 1 | 6942.5 | TO | 7016.74 |  | LT/RT |  |  |  | 305.8165 |  |  |  | 46 | 10.6186 | 14.8661
| 1 | 6964.54 | TO | 6991.11 |  | LT/RT |  |  |  | 28.8214 | [6 empty] | 28.8214
| 1 | 6992.75 | TO | 7005.47 |  | LT/RT |  |  |  | 24.9273 | [6 empty] | 24.9273
| 1 | 4031.16 | TO | 4095 |  | LT/RT |  |  |  | 45.8889 | [6 empty] | 45.8889
1
1
1
1
1
1
1
1
1
1
1
|  | SUBTOTALS | [8 empty] | 241 | 47.4038 | 65.5973 | 46 |  |  | 99.6375
| Total | TOTALS CARRIED TO GENERAL SUMMARY | [8 empty] | 241 | 48 | 66 | 46 |  |  | 100
| Page # | PAVEMENT CALC SHEET
ITEM_CODE
ADDITIONAL_DESCRIPTION
TYPICAL SECTION LEGEND NUMBER
RATE / THICKNESS / ETC
| Split # | STATION RANGE |  |  | TYPICAL SECTION | SIDE | DISTANCE (D) | AVERAGE WIDTH (W) | SURFACE AREA (A) A=DxW/9 | CADD GENERATED AREA
[7 empty] | FT | FT | SQ YD | SQ YD
TO
SUBTOTALS
| Total | TOTALS CARRIED TO GENERAL SUMMARY
| Page # | PAVEMENT CALC SHEET
ITEM_CODE
ADDITIONAL_DESCRIPTION
TYPICAL SECTION LEGEND NUMBER
RATE / THICKNESS / ETC
| Split # | STATION RANGE |  |  | TYPICAL SECTION | SIDE | DISTANCE (D) | AVERAGE WIDTH (W) | SURFACE AREA (A) A=DxW/9 | CADD GENERATED AREA
[7 empty] | FT | FT | SQ YD | SQ YD
TO
SUBTOTALS
| Total | TOTALS CARRIED TO GENERAL SUMMARY
| Page # | PAVEMENT CALC SHEET
ITEM_CODE
ADDITIONAL_DESCRIPTION
TYPICAL SECTION LEGEND NUMBER
RATE / THICKNESS / ETC
| Split # | STATION RANGE |  |  | TYPICAL SECTION | SIDE | DISTANCE (D) | AVERAGE WIDTH (W) | SURFACE AREA (A) A=DxW/9 | CADD GENERATED AREA
[7 empty] | FT | FT | SQ YD | SQ YD
TO
SUBTOTALS
| Total | TOTALS CARRIED TO GENERAL SUMMARY