## Traffic Signal Detector Chart
Traffic Signal Detector Chart
LOOP DESIGNATION | LOOP CONFIGURATION 2 | SIZE (FT.) | PULSE OR PRESENCE | DELAY PROGRAMMED IN CONTROLLER (SEC.) | EXTENSION PROGRAMMED IN CONTROLLER (SEC.) | CONNECT TO DETECTOR UNIT (UNIT-CHANNEL) | ASSOCIATED CONTROLLER PHASE | TERMINAL NO. 1
1. For 332/336 Cabinet
2. Configurations: Powerhead (P), Quadrupole (Q), Angular Design Detector (ADD), or Rectangular (R); per SCD TC-82.10.

## Radar Detection Chart
Radar Detection Chart
DETECTION ZONE | MOVEMENT | PULSE OR PRESENCE | ASSOCIATED PHASE | DELAY PROGRAMMED IN CONTROLLER (SEC.) | EXTENSION PROGRAMMED IN CONTROLLER (SEC.) | PURPOSE | DETECTION ZONE LENGTH (FT)
Z4 | EBRT | PRESENCE | 4 | 3 | - | CALL/EXTEND PHASE 4 | 20
Z7 | EBLT | PRESENCE | 7 | - | - | CALL/EXTEND PHASE 7 | 20
Note: Advance/Dilemma Zone Speed Threshold: 30 MPH
Purpose: Stop-Line or Advance Detection