## MAST ARM TABLE
TEM Fig. 498-37: Plan Details for Signal Supports - Arm Lengths | [14 empty] | TEM Fig. 498-38: Plan Details for Signal Supports - Mast Arm Orientation
SUPPORT NO. | STATION | OFFSET | ELEVATION |  | SIGNAL SUPPORT DETAILS | [8 empty] | ORIENTATION ANGLES FROM MAST ARM A
|  |  | A (Pavt. Elev.) | B (Top of Found.) | DESIGN TYPE | DESIGN NO. | POLE HEIGHT | ARM HEIGHT | L | L1 | L2 | S1 | D1 | MAST ARM ANGLE | SUPPLEMENTAL SIGNAL HEAD | BRACKET ARM | HANDHOLE
[7 empty] | FT | FT | FT | FT | FT | FT | FT | DEG | DEG | DEG | DEG
SP-1 | 40+03.3 | 37.9' LT | 727.44 | 727.35 | TC-81.22 | 2 | 35 | 20 | 28 | 25.7 | 13.2 | 4.6 | - | 0 | 280 | 0 | 180
SP-2 | 41+12.1 | 49.6' RT | 724.48 | 724.9 | 'TC-81.22 | 2 | 35 | 20 | 32 | 29 | 17.1 | 8.7 | 22.2 | 270 | - | 90 | 180
SP-3 | 40+64.9 | 49.6' RT | 725.6 | 726.33 | 'TC-81.22 | 12 | 21.5 | 20 | 43 | 40 | 28.4 | 33.9 | - | 0 | - | - | 180
Note:
1. D1, D2, etc. are used for distance to Detection Unit
2. X would be the length of a bracket arm
SUPPORT NO. | STATION | OFFSET | ELEVATION A (FEET) | POLE HEIGHT (FEET) | INDEX ANGLE (DEG.) | ORIENTATION ANGLES FROM INDEX ANGLE
[6 empty] | HANDHOLE | PED. HEAD | PED. HEAD | PUSHBUTTON | SUPPLEMENTAL SIGNAL HEAD
|  |  | FT | FT | DEG | DEG | DEG | DEG | DEG | DEG
PS-1 | 41+07.7 | 47.5' LT | 724.64 | 8 | 0 | 180 | 2 | - | - | 155
PS-2 | 40+16.6 | 47.9' LT | 726.71 | 15 | 0 | 180 | 182 | 271 | 271 | -
PS-3 | 40+16.0 | 38.4' RT | 726.94 | 15 | 0 | 180 | 90 | - | 90 | 285