## STA-21-21.30
ROADWAY DESIGN CRITERIA DOCUMENT (CUY-14-12.12E)
Road Name: | Union St.
PID # | 13184
Pennoni Project # | OHDOT18003
Prepared By: | JTS
Date: | 2019-12-30
Checked By:
Date:
Date of Last L&D Update: | 2019-10-24
ITEM | CRITERIA | EXISTING | L&D LOCATION | COMMENTS
GENERAL EXISTING INFORMATION
Legal Speed | 25 mph | 25 mph |  | CUY-14 Scope of Services
Design Speed | 30 mph | 30 mph |  | CUY-14 Scope of Services | \\ Preferred design speed shall be 5 mph higher than the legal speed per ODOT L&D Volume 1, Section 104.2
Opening Year ADT | 9000 |  |  | CUY-14 Project Initiation Package
Design Year ADT | 9500 |  |  | CUY-14 Project Initiation Package
Trucks (24 Hour B&C)
Functional Classification | Minor Arterial | Minor Arterial |  | CUY-14 Scope of Services
Locale (Rural or Urban) | Urban | Urban
National Highway System (NHS) | No | No |  | CUY-14 Scope of Services
HORIZONTAL ALIGNMENT
Maximum Centerline Deflection Without Curve | 3° 45' |  | Figure 202-1 | Min. distance between consecutive deflections is 100'
Maximum Degree of Curve | 22° 45' | 15° 1' 30" | Figure 202-2 | Min. radius = 252'
Maximum Curve Without a Spiral |  |  | Figure 202-11 | Min. radius =
Maximum Pavement Transition/Taper Rates | 1 |  | Section 301.1.4 | L=WS2/60
Maximum Diverging Taper Rates | 5:1 |  | Section 301.1.4
Allowable Intersection Angles | 70° to 90° |  | Section 401.3 | 60° satisfactory at signalized intersection
VERTICAL PROFILE
Maximum Grades | 8-11% (Level to Hilly) | 3.76% | Figure 203-1 | Urban Arterial Street
Grades 1% steeper may be used in urban areas and for short lengths (under 500')
Minimum Grades | 0.5% |  | Section 203.2.2 | 0.5% preferred for curbed pavements
| 0.5% over bridge |  | Section 203.2.2 | 0.3% for high-type pavement accurately crowned
supported on firm subgrade
VERTICAL CURVES
Maximum Grade Change Without Vertical Curve | 1.3% |  | Figure 203-2 | Min. distance between consecutive deflections is 50'
Crest Curve Design K | Minimum = 19 |  | Figure 203-3
Crest Curve Design Stopping Sight Distance | Minimum = 200 |  | Figure 203-3
Crest Curve- Minimum Length | 90 |  | Section 203.3.3 | Figures 401-2 to 401-4 used for crossroad profiles
Sag Curve Design K | Minimum = 37 |  | Figure 203-6
Sag Curve Design Stopping Sight Distance | Minimum = 200 |  | Figure 203-6
Sag Curve- Minimum Length | 90 |  | Section 203.3.4 | Figures 401-2 to 401-4 used for crossroad profiles
SUPERELEVATION
Maximum Degree of Curve Without Superelevation | 17° 30' |  | Figure 202-3 | Low Speed Urban Streets & Highways
Design Superelevation Rate | 0.039 |  | Figure 202-9 | Low Speed Urban Streets | \\ Maximum design rate corresponding to 6°00' curve
Superelevation Transitions | 72 |  | Figure 202-4 & 202-9 | Low Speed Urban Streets & Highways
Method of Superelevation | Method 1 |  | Figure 202-5
Curve Widening
TYPICAL SECTION |  |  |  |  | Radius | 30 mph
Lane Width | 11' | 15' | Figure 301-4 | Varies depending on Federal Aid | 300 | 8.9
Curve Widening | 10.53' |  | Table 3-24a | AASHTO "Green Book" page 3-99 | 252 | 10.532
Normal Pavement Cross Slope | 0.016 |  | Section 301.1.5 |  | 250 | 10.6
Graded Shoulder Width | 13' |  | Figure 301-3
Treated Shoulder Width | 8' |  | Figure 301-3
Minimum Lateral Clearance | 6' |  | Figure 302-3
Curbed Shoulder Width | 1-2' | 0' | Figure 301-4
Median | N/A
Clear Zone Width-Foreslopes | 15' |  | Figure 600-1 | 6:1 or Flatter
| 17' |  | Figure 600-1 | Steeper than 6:1 to 4:1
Clear Zone Width-Backslopes | 15' |  | Figure 600-1 | 6:1 or Flatter
| 15' |  | Figure 600-1 | Steeper than 6:1 to 4:1
| 15' |  | Figure 600-1 | Steeper than 4:1
Type of Grading | Barrier Grading |  | Section 307.2.1
Fill Slope | 2:1 Max with Barrier |  | Figure 307-4
Cut Slope | 2:1 Max with Barrier |  | Figure 307-4
Guardrail Offset from Traveled Way | 10' |  | Figure 301-3
PAVEMENT BUILD UP |  |  |  |  | \\ Use Appendix C from Pavement Design Manual per ODOT Scoping Meeting
Surface Course | 3" | Asphalt | Appendix C, PDM | 441 AC Surface, Type 1, (448), PG64-22 | \\ Include a plan note restricting the 441 to 2-inch maximum lift thickness
Intermediate Course | N/A | 4" Brick Asphalt Filler | Appendix C, PDM
Base Course | 7" | 7-9" Reinforced Concrete | Appendix C, PDM | 301 Bituminous Aggregate Base
Subbase | 6" | 4" | Appendix C, PDM | 304 Aggregate Base
Shoulder
Curb
Sidewalk (Location, composition and width)
Shared Use Path