## Erosion Control (PART 2)
EROSION CONTROL
ITEM 659 - SEEDING AND MULCHING
INCLUDES AREAS ON WEST SIDE FOR REMOVAL OF TEMP BRIDGE, UTILITY RELOC |  |  |  | 1183 | SY | Total permanent seeding and mulching area to be used for the following calculations of Item 659.
[5 empty] | TOTAL = | 1183 | SQ YD
ITEM 659 - TOPSOIL
111 CY per 1000 sy seeded area
| 1183 | x | 111 | CY = | 131.313 | SY
|  |  | 1000 | SY
[5 empty] | TOTAL = | 131 | CY
ITEM 659 - REPAIR SEEDING AND MULCHING
5% of permanent seeded area per note E101.
| 0.05 | x | 1183 | SY = | 59.15 | SY
[5 empty] | TOTAL = | 59 | SQ YD
ITEM 659 - COMMERCIAL FERTILIZER
30 lbs per 1000 square feet of permanent seeded area per note E101.
| 1242 | SY x | 9 | SF x | 30 | LB x | 1 | TON = | 0.16767 | TON
|  |  | 1 | SY | 1000 | SF | 2000 | LB
[5 empty] | TOTAL = | 0.17 | TON
ITEM 659 - LIME
Applied over permanent seeded area per note E101.
| 1183 | SY x | 9 | SF x | 1 | ACRE = | 0.24442 | ACRE
|  |  | 1 | SY | 43560 | SF
[5 empty] | TOTAL = | 0.24 | ACRE
ITEM 659 - WATER
Two applications each at 300 gallons per 1000 SF of permanent seeded area per note E101.
| 1183 | SY x | 9 | SF x | 300 | GAL x | 1 | M GAL x | 2 | = | 6.3882 | M GAL
|  |  | 1 | SY | 1000 | SF | 1000 | GAL
[5 empty] | TOTAL = | 6 | M GAL
ITEM 659 - INTER-SEEDING AND MULCHING
5% of permanent seeded area
| 0.05 | x | 1183 | SY = | 59.15 | SY
[5 empty] | TOTAL = | 59 | SQ YD
ITEM 659 -SOIL ANALYSIS TEST
[5 empty] | TOTAL = | 2 | EACH

## Sheet2 (hidden)
center lin | [8 empty] | LINE TYPE | EQUATION | TOTAL | RPM TOTAL | RPM REMOVED | LINE TYPE | CONDITION
10032 | 10043 | 1 |  | 0.0020833 | MI | Double Solid |  | CRA | CL-1 | =12X40 | 480 | 12 | 12
10043 | 10285.88 | 1 |  | 0.046 | MI | Double Solid |  | CRA | CL-1 | =12X20 | 240 | 12 | 12
10285.88 | 10765.88 | 1 |  | 0.090909 | MI | Double Solid |  | CRA | CL-1 | =12X20 | 240 | 12 | 12
10765.88 | 10981.4 | 1 |  | 0.040818 | MI | Double Solid |  | CRA | CL-1 | =5X40 | 200 | 5 | 5
10981.4 | 11226.31 | 1 |  | 0.046384 | MI | Double Solid |  | CRA | CL-1 | =12X20 | 240 | 12 | 12
15052.96 | 15080 | 1 |  | 0.0051212 | MI | Double Solid |  | CRB | CL-1 | =12X40 | 480 | 12 | 12
15080 | 15090 | 1 |  | 0.0018939 | MI | Double Solid |  | CRB | CL-1 | =12X20 | 240 | 12 | 12
15090 | 15770 | 1 |  | 0.12879 | MI | Double Solid |  | CRB | CL-1 | =12X40 | 480 | 12 | 12
15770 | 15957.92 | 1 |  | 0.035591 | MI | Double Solid |  | CRB | CL-1 | =12X20 | 240 | 12 | 12
15957.92 | 16220 | 1 |  | 0.049636 | MI | Double Solid |  | CRB | CL-1 | =2X40 | 80 | 2 | 2
42 | 140.55 | 1 |  | 0.018665 | MI | Double Solid |  | OLD 42 E | CL-1 | =5X20 | 100 | 5 | 5
140.55 | 620.55 | 1 |  | 0.090909 | MI | Double Solid |  | OLD 42 E | CL-1 | =12X40 | 480 | 12 | 12
42 | 169 | 1 |  | 0.024053 | MI | Double Solid |  | OLD 42
169 | 823 | 1 |  | 0.12386 | MI | Dashed |  | OLD 42 E
823 | 923 | 1 |  | 0.018939 | MI | Double Solid |  | OLD 42 E
10032 | 11200 | 1 |  | 0.22121 | MI | Double Solid |  | Conn. Rd. A
15080 | 15871 | 1 |  | 0.14981 | MI | Double Solid |  | Conn. Rd. B
15871 | 16170 | 2 |  | 0.11326 | MI | Double Solid |  | Conn. Rd. B
16170 | 16220 | 1 |  | 0.0094697 | MI | Double Solid |  | Conn. Rd. B
20503 | 20916 | 1 |  | 0.07822 | MI | RT. 42
21063 | 21313 | 1 |  | 0.047348 | MI | RT. 42
21977 | 22262 | 1 |  | 0.053977 | MI | RT. 42
60 | 725 | RT |  | 0.12595 | MI | Double Solid |  | RT. 40 | CL-1 | =6X80 | 375 | 6 | 6 | 2-WAY (Y/Y)
725 | 1100 | RT |  | 0.071023 | MI | Double Solid |  | RT. 40 | CL-2 | =6X80 | 375 | 6 | 6 | 2-WAY (Y/Y)
1100 | 3321 | 1 |  | 0.42064 | MI | Double Solid |  | RT. 40 | CL-1 | =1X80 | 80 | 2 | 2 | 2-WAY (Y/Y)
3321 | 5550 | 1 |  | 0.42216 | MI | Double Solid |  | RT. 40 |  | =1X80 | 80 | 2 | 2 | 2-WAY (Y/Y)
ITEM 644 - LANE LINE (WHITE)
BEGIN STA. | END STA. | SIDES | COLOR |  |  |  | MARKINGS | EQUATION | TOTAL | RPM TOTAL | RPM REMOVED | LINE TYPE
60 | 1400 | LT | WHITE | 0.25379 | MI | RT. 40 | LL-1 | =17X80 | 1340 | 17 | 17 | 2-WAY (W/R)
60 | 1400 | RT | WHITE | 0.25379 | MI | RT. 40 | LL-2 | =17X80 | 1340 | 17 | 17 | 2-WAY (W/R)
1400 | 1525 | LT | WHITE | 0.023674 | MI | RT. 40 | LL-1
1400 | 1525 | RT | WHITE | 0.023674 | MI | RT. 40 | LL-2
1525 | 1990 | LT | WHITE | 0.088068 | MI | RT. 40 | LL-3 | =6X80 | 465 | 6 | 6 | 2-WAY (W/R)
1525 | 1990 | RT | WHITE | 0.088068 | MI | RT. 40 | LL-4 | =6X80 | 465 | 6 | 6 | 2-WAY (W/R)
1990 | 2060 | LT | WHITE | 0.013258 | MI | RT. 40 | LL-3
1990 | 2060 | RT | WHITE | 0.013258 | MI | RT. 40 | LL-4
2060 | 2240 | LT | WHITE | 0.034091 | MI | RT. 40 | LL-1 | =2X80 | 180 | 2 | 2 | 2-WAY (W/R)
2060 | 2240 | RT | WHITE | 0.034091 | MI | RT. 40 | LL-2 | =2X80 | 180 | 2 | 2 | 2-WAY (W/R)
2240 | 2340 | LT | WHITE | 0.018939 | MI | RT. 40 | LL-1
2240 | 2340 | RT | WHITE | 0.018939 | MI | RT. 40 | LL-2
2340 | 2740 | LT | WHITE | 0.075758 | MI | RT. 40 | LL-1/3 | =5X80 | 412 | 5 | 5 | 2-WAY (W/R)
2340 | 2740 | RT | WHITE | 0.075758 | MI | RT. 40 | LL-2/4 | =5X80 | 412 | 5 | 5 | 2-WAY (W/R)
2740 | 2830 | LT | WHITE | 0.017045 | MI | RT. 40 | LL-3
2740 | 2830 | RT | WHITE | 0.017045 | MI | RT. 40 | LL-4
2830 | 3790 | LT | WHITE | 0.18182 | MI | RT. 40 | LL-3/1 | =12X80 | 960 | 12 | 12 | 2-WAY (W/R)
2830 | 3790 | RT | WHITE | 0.18182 | MI | RT. 40 | LL-4/2 | =12X80 | 960 | 12 | 12 | 2-WAY (W/R)
3790 | 4000 | LT | WHITE | 0.039773 | MI | RT. 40 | LL-3
3790 | 4000 | RT | WHITE | 0.039773 | MI | RT. 40 | LL-4
4000 | 4860 | LT | WHITE | 0.16288 | MI | RT. 40 | LL-3/1/3 | =11X80 | 860 | 11 | 11 | 2-WAY (W/R)
4000 | 4860 | RT | WHITE | 0.16288 | MI | RT. 40 | LL-4/2/4 | =11X80 | 860 | 11 | 11 | 2-WAY (W/R)
4860 | 5070 | LT | WHITE | 0.039773 | MI | RT. 40 | LL-3/1
4860 | 5070 | RT | WHITE | 0.039773 | MI | RT. 40 | LL-4/2
5070 | 5340 | LT | WHITE | 0.051136 | MI | RT. 40 | LL-1 | =3X80 | 270 | 3 | 3 | 2-WAY (W/R)
5070 | 5340 | RT | WHITE | 0.051136 | MI | RT. 40 | LL-2 | =3X80 | 270 | 3 | 3 | 2-WAY (W/R)
5340 | 5550 | LT | WHITE | 0.039773 | MI | RT. 40 | LL-1/3
5340 | 5550 | RT | WHITE | 0.039773 | MI | RT. 40 | LL-2/4
[5 empty] | TOTAL = | 2.0795 | MI |  |  | 112 | 112
ITEM 644 - EDGE LINE (WHITE)
BEGIN STA. | END STA. | SIDES | COLOR |  |  |  | MARKINGS | EQUATION | TOTAL | RPM TOTAL | RPM REMOVED | LINE TYPE | CONDITION
60 | 500 | RT | YELLOW | 0.083333 | MI | RT. 40 | YEL-1 | =6X80 | 440 | 6 | 6 | 2-WAY (Y/Y)
60 | 500 | RT | YELLOW | 0.083333 | MI | RT. 40 | YEL-2 | =6X80 | 440 | 6 | 6 | 2-WAY (Y/Y)
500 | 725 | RT | YELLOW | 0.042614 | MI | RT. 40 | YEL-3 | =3X80 | 225 | 3 | 3 | 2-WAY (Y/Y)
500 | 725 | RT | YELLOW | 0.042614 | MI | RT. 40 | YEL-4 | =3X80 | 225 | 3 | 3 | 2-WAY (Y/Y)
60 | 1400 | LT | WHITE | 0.25379 | MI | RT. 40 | WEL-1 | =17X80 | 1340 | 17 | 17 | 2-WAY (W/R)
60 | 1400 | RT | WHITE | 0.25379 | MI | RT. 40 | WEL-2 | =17X80 | 1340 | 17 | 17 | 2-WAY (W/R)
1400 | 1525 | LT | WHITE | 0.023674 | MI | RT. 40 | WEL-1
1400 | 1525 | RT | WHITE | 0.023674 | MI | RT. 40 | WEL-2
1525 | 1990 | LT | WHITE | 0.088068 | MI | RT. 40 | WEL-3 | =6X80 | 465 | 6 | 6 | 2-WAY (W/R)
1525 | 1990 | RT | WHITE | 0.088068 | MI | RT. 40 | WEL-4 | =6X80 | 465 | 6 | 6 | 2-WAY (W/R)
1990 | 2060 | LT | WHITE | 0.013258 | MI | RT. 40 | WEL-3
1990 | 2060 | RT | WHITE | 0.013258 | MI | RT. 40 | WEL-4
2060 | 2240 | LT | WHITE | 0.034091 | MI | RT. 40 | WEL-1 | =2X80 | 180 | 2 | 2 | 2-WAY (W/R)
2060 | 2240 | RT | WHITE | 0.034091 | MI | RT. 40 | WEL-2 | =2X80 | 180 | 2 | 2 | 2-WAY (W/R)
2240 | 2340 | LT | WHITE | 0.018939 | MI | RT. 40 | WEL-1
2240 | 2340 | RT | WHITE | 0.018939 | MI | RT. 40 | WEL-2
2340 | 2740 | LT | WHITE | 0.075758 | MI | RT. 40 | WEL-1/3 | =5X80 | 412 | 5 | 5 | 2-WAY (W/R)
2340 | 2740 | RT | WHITE | 0.075758 | MI | RT. 40 | WEL-2/4 | =5X80 | 412 | 5 | 5 | 2-WAY (W/R)
2740 | 2830 | LT | WHITE | 0.017045 | MI | RT. 40 | WEL-3
2740 | 2830 | RT | WHITE | 0.017045 | MI | RT. 40 | WEL-4
2830 | 3790 | LT | WHITE | 0.18182 | MI | RT. 40 | WEL-3/1 | =12X80 | 960 | 12 | 12 | 2-WAY (W/R)
2830 | 3790 | RT | WHITE | 0.18182 | MI | RT. 40 | WEL-4/2 | =12X80 | 960 | 12 | 12 | 2-WAY (W/R)
3790 | 4000 | LT | WHITE | 0.039773 | MI | RT. 40 | WEL-3
3790 | 4000 | RT | WHITE | 0.039773 | MI | RT. 40 | WEL-4
4000 | 4860 | LT | WHITE | 0.16288 | MI | RT. 40 | WEL-3/1/3 | =11X80 | 860 | 11 | 11 | 2-WAY (W/R)
4000 | 4860 | RT | WHITE | 0.16288 | MI | RT. 40 | WEL-4/2/4 | =11X80 | 860 | 11 | 11 | 2-WAY (W/R)
4860 | 5070 | LT | WHITE | 0.039773 | MI | RT. 40 | WEL-3/1
4860 | 5070 | RT | WHITE | 0.039773 | MI | RT. 40 | WEL-4/2
5070 | 5340 | LT | WHITE | 0.051136 | MI | RT. 40 | WEL-1 | =3X80 | 270 | 3 | 3 | 2-WAY (W/R)
5070 | 5340 | RT | WHITE | 0.051136 | MI | RT. 40 | WEL-2 | =3X80 | 270 | 3 | 3 | 2-WAY (W/R)
5340 | 5550 | LT | WHITE | 0.039773 | MI | RT. 40 | WEL-1/3
5340 | 5550 | RT | WHITE | 0.039773 | MI | RT. 40 | WEL-2/4
42 | 450 | LT | WHITE | 0.077273 | MI | OLD 42 E | WEL-1 | =10X40 | 408 | 10 | 10 | 1-WAY (W) | STOP
42 | 450 | RT | WHITE | 0.077273 | MI | OLD 42 E | WEL-2 | =10X40 | 408 | 10 | 10 | 1-WAY (W) | STOP
450 | 923 | LT | WHITE | 0.089583 | MI | OLD 42 E | WEL-3 | =5x80 | 400 | 5 | 5 | 1-WAY (W) | STOP
450 | 923 | RT | WHITE | 0.089583 | MI | OLD 42 E | WEL-4 | =5x80 | 400 | 5 | 5 | 1-WAY (W) | STOP
450 | 923 | LT | WHITE | 0.089583 | MI | OLD 42 E | WEL-3 | =1x40 | 73 | 1 | 1 | 1-WAY (W) | STOP
450 | 923 | RT | WHITE | 0.089583 | MI | OLD 42 E | WEL-4 | =1x40 | 73 | 1 | 1 | 1-WAY (W) | STOP
923 | 950 | LT | WHITE | 0.0051136 | MI | OLD 42 cul-desac | WEL-5 | =1X80 | 27 | 1 | 1 | 2-WAY (W/R)
923 | 950 | RT | WHITE | 0.0051136 | MI | OLD 42 cul-desac | WEL-6 | =1X80 | 27 | 1 | 1 | 2-WAY (W/R)
950 | 1089 | LT | WHITE | 0.026326 | MI | OLD 42 cul-desac | WEL-1 | =1X80 | 139 | 1 | 1 | 2-WAY (W/R)
950 | 1089 | RT | WHITE | 0.026326 | MI | OLD 42 cul-desac | WEL-2 | =1X80 | 139 | 1 | 1 | 2-WAY (W/R)
18598 | 18810 | RT | WHITE | 0.040152 | MI | RT. 42 | WEL-1 | =3X80 | 212 | 3 | 3 | 2-WAY (W/R)
18930 | 19343 | RT | WHITE | 0.07822 | MI | RT. 42 | WEL-2/3 | =3X80 | 240 | 3 |  | 2-WAY (W/R)
|  |  | WHITE |  |  |  | WEL-3 | =4X40 | 173 | 4 |  | 1-WAY (W) | STOP
20503 | 20680 | LT | WHITE | 0.033523 | MI | RT. 42 | WEL-1 | =2X40 | 80 | 2 |  | 1-WAY (W) | STOP
|  |  | WHITE |  |  |  | WEL-1 | =1X80 | 97 | 1 |  | 2-WAY (W/R)
21063 | 21313 | LT | WHITE | 0.047348 | MI | RT. 42 | WEL-2 | =4x80 | 250 | 4 | 4 | 2-WAY (W/R)
WHITE
21977 | 22262 | RT | WHITE | 0.053977 | MI | RT. 42 | WEL-1/WEL-2 | =4x80 | 285 | 4 | 4 | 2-WAY (W/R)
15545 | 15568 | LT | WHITE | 0.0043561 | MI | OLD 42 W | WEL-1
15568 | 15985 | LT | WHITE | 0.078977 | MI | OLD 42 W | WEL-1 | =11X40 | 417 | 11 | 11 | 1-WAY (W) | STOP
15985 | 16385 | LT | WHITE | 0.075758 | MI | OLD 42 W | WEL-1 | =5x80 | 400 | 5 | 5 | 1-WAY (W) | STOP
15545 | 15568 | RT | WHITE | 0.0043561 | MI | OLD 42 W | WEL-2
15568 | 15985 | RT | WHITE | 0.078977 | MI | OLD 42 W | WEL-2 | =11X40 | 417 | 11 | 11 | 1-WAY (W) | STOP
15985 | 16385 | RT | WHITE | 0.075758 | MI | OLD 42 W | WEL-2 | =5x80 | 400 | 5 | 5 | 1-WAY (W) | STOP
16385 | 16700 | LT | WHITE | 0.059659 | MI | OLD 42 W | WEL-3 | =4x80 | 315 | 4 | 4 | 2-WAY (W/R)
16385 | 16700 | RT | WHITE | 0.059659 | MI | OLD 42 W | WEL-4 | =4x80 | 315 | 4 | 4 | 2-WAY (W/R)
16700 | 17200 | LT | WHITE | 0.094697 | MI | OLD 42 W | WEL-1 | =6X80 | 500 | 6 | 6 | 2-WAY (W/R)
16700 | 17200 | RT | WHITE | 0.094697 | MI | OLD 42 W | WEL-2 | =6X80 | 500 | 6 | 6 | 2-WAY (W/R)
17200 | 17350 | LT | WHITE | 0.028409 | MI | OLD 42 W | WEL-3
17200 | 17350 | RT | WHITE | 0.028409 | MI | OLD 42 W | WEL-4
17350 | 17450 | LT | WHITE | 0.018939 | MI | OLD 42 W | WEL-3
17450 | 17611 | LT | WHITE | 0.030492 | MI | OLD 42 W | WEL-3 | =3X80 | 261 | 3 | 3 | 2-WAY (W/R)
17350 | 17450 | RT | WHITE | 0.018939 | MI | OLD 42 W | WEL-4
17450 | 17611 | RT | WHITE | 0.030492 | MI | OLD 42 W | WEL-4 | =3X80 | 261 | 3 | 3 | 2-WAY (W/R)
17611 | 17950 | LT | WHITE | 0.064205 | MI | OLD 42 W | WEL-1/WEL-3 | =3x80 | 339 | 3 | 3 | 1-WAY (W) | STOP
17950 | 18050 | LT | WHITE | 0.018939 | MI | OLD 42 W | WEL-1/WEL-3
17611 | 17950 | RT | WHITE | 0.064205 | MI | OLD 42 W | WEL-2/WEL-4 | =3x80 | 339 | 3 | 3 | 1-WAY (W) | STOP
17950 | 18050 | RT | WHITE | 0.018939 | MI | OLD 42 W | WEL-2/WEL-4
18050 | 18451 | LT | WHITE | 0.075947 | MI | OLD 42 W | WEL-3 | =11X40 | 401 | 11 | 11 | 1-WAY (W) | STOP
18050 | 18451 | RT | WHITE | 0.075947 | MI | OLD 42 W | WEL-4 | =11X40 | 401 | 11 | 11 | 1-WAY (W) | STOP
10032 | 10472 | LT | WHITE | 0.083333 | MI | CRA | WEL-1 | =11X40 | 440 | 11 |  | 1-WAY (W) | STOP
10472 | 10616 | LT | WHITE | 0.027273 | MI | CRA | WEL-1 | =2X80 | 144 | 2 |  | 1-WAY (W) | STOP
10032 | 10472 | RT | WHITE | 0.083333 | MI | CRA | WEL-2 | =11X40 | 440 | 11 |  | 1-WAY (W) | STOP
10472 | 10616 | RT | WHITE | 0.027273 | MI | CRA | WEL-2 | =2X80 | 144 | 2 |  | 1-WAY (W) | STOP
10616 | 10760 | LT | WHITE | 0.027273 | MI | CRA | WEL-1 | =2X80 | 144 | 2 |  | 1-WAY (W) | STOP
10760 | 11200 | LT | WHITE | 0.083333 | MI | CRA | WEL-1 | =11X40 | 440 | 11 |  | 1-WAY (W) | STOP
10616 | 10760 | RT | WHITE | 0.027273 | MI | CRA | WEL-2 | =2X80 | 144 | 2 |  | 1-WAY (W) | STOP
10760 | 11200 | RT | WHITE | 0.083333 | MI | CRA | WEL-2 | =11X40 | 440 | 11 |  | 1-WAY (W) | STOP
15080 | 15520 | LT | WHITE | 0.083333 | MI | CRB | WEL-1 | =11X40 | 440 | 11 |  | 1-WAY (W) | STOP
15520 | 15650 | LT | WHITE | 0.024621 | MI | CRB | WEL-1 | =2X80 | 130 | 2 |  | 1-WAY (W) | STOP
15080 | 15520 | RT | WHITE | 0.083333 | MI | CRB | WEL-2 | =11X40 | 440 | 11 |  | 1-WAY (W) | STOP
15520 | 15650 | RT | WHITE | 0.024621 | MI | CRB | WEL-2 | =2X80 | 130 | 2 |  | 1-WAY (W) | STOP
15650 | 15780 | LT | WHITE | 0.024621 | MI | CRB | WEL-1 | =2X80 | 130 | 2 |  | 1-WAY (W) | STOP
15780 | 16220 | LT | WHITE | 0.083333 | MI | CRB | WEL-1 | =11X40 | 440 | 11 |  | 1-WAY (W) | STOP
15650 | 15780 | RT | WHITE | 0.024621 | MI | CRB | WEL-2 | =2X80 | 130 | 2 |  | 1-WAY (W) | STOP
15780 | 16220 | RT | WHITE | 0.083333 | MI | CRB | WEL-2 | =11X40 | 440 | 11 |  | 1-WAY (W) | STOP
[5 empty] | TOTAL = | 4.8835 | MI |  |  | 325 | 263
ITEM 644 - CHANNELIZING LINE
BEGIN STA. | END STA. | SIDES | COLOR |  |  |  | MARKINGS | EQUATION | TOTAL | RPM TOTAL | RPM REMOVED | LINE TYPE | CONDITION
19003 | 19392 | RT |  | 389 | FT | USR 42 | CH-1 | =5X80 | 389 | 5 | 5 | 2-WAY (W/R)
20461 | 20844 | LT |  | 383 | FT | USR 42 | CH-1 | =5X80 | 383 | 5 | 5 | 2-WAY (W/R)
10032 | 10072 | LT |  | 40 | FT | CRA | CH-1 | =3X80 | 40 | 3 | 3 | 2-WAY (W/R)
16180 | 16240 | RT |  | 60 | FT | CRB | CH-1 | =3X80 | 60 | 3 | 3 | 2-WAY (W/R)
[5 empty] | TOTAL = | 872 | FT |  |  | 16 | 16