## PAVEMENT CALCS
1 |  |  |  | SPREADSHEET | 1) | SAVE THIS FILE TO THE PROPER FOLDER FOR YOUR PROJECT AS THE SAME NAME AS YOUR DGN (I.E. #####GS001.XLSX)
|  |  |  | INSTRUCTIONS: | 2) | ENTER ITEM CODE (FOR EXAMPLE: 201E11000) AND ADDITIONAL DESCRIPTION INTO THE BLUE CELLS
[5 empty] | 3) | ENTER ALL DATA REQUIRED
[5 empty] | 4) | DO NOT REMOVE THE PROTECTION FROM THIS SPREADSHEET, LEAVE THE PROTECTION ON SO THAT YOU DO NOT DELETE NEEDED FORMULAS OR RESIZE SHEET
NOTE: PLEASE BE CAREFULL WITH THE UNITS USED ……. WATCH OUT FOR "SQ FT" TO "SQ YD" CONNVERSIONS
| Page # | 1 | [15 empty] | 1 | <--- ENTER STARTING SHEET NUMBER
[10 empty] | ITEM_CODE | 204e10000 | 252e01500 | 304e20000 | 304e20000 | 452e10010 | 452e13010 | 609E26000
[10 empty] | ADDITIONAL_DESCRIPTION |  |  | , 6" | , 8"
TYPICAL SECTION LEGEND NUMBER
[10 empty] | RATE / THICKNESS / ETC |  |  | 0.5 | 0.67
| Split # | STATION RANGE |  |  | TYPICAL SECTION | SIDE | DISTANCE (D) | AVERAGE WIDTH (W) | SURFACE AREA (A) A=DxW/9 | CADD GENERATED AREA | 204 | 252 | 304 | 304 | 452 | 452 | 609
[11 empty] | SUBGRADE COMPACTION | FULL DEPTH PAVEMENT SAWING | AGGREGATE BASE, 6" | AGGREGATE BASE, 8" | 6" NON-REINFORCED CONCRETE PAVEMENT, CLASS QC 1P | 9" NON-REINFORCED CONCRETE PAVEMENT, CLASS QC 1P | CURB, TYPE 6
[7 empty] | FT | FT | SY | SY | SY | FT | CY | CY | SY | SY | FT
|  | 875 | TO | 979.36 |  |  | 104.36 |  | 0 | 368.3918 | [5 empty] | 368.3918 | 208.72
|  | 875 | TO | 979.36 |  |  | 104.36 |  | 0 | 403.2357 | 438.0223 |  | 67.2059
|  | 875 | [9 empty] | 35
|  | 979.36 | TO | 999.36 |  |  | 20 | 42 | 93.3333 |  | 100 |  | 15.5556
|  | 1119.15 | TO | 1139.41 |  |  | 20.26 | 46.5 | 104.6767 |  | 111.43 |  | 17.4461
|  | 1139.41 | TO | 1200 |  |  | 60.59 |  | 0 | 215.6208 | [5 empty] | 215.6208 | 121.18
|  | 1139.41 | TO | 1200 |  |  | 60.59 |  | 0 | 235.7893 | 255.986 |  | 39.2982
|  | 12+00.00 | [9 empty] | 35
|  | 1151.41 |  | DRIVE | [9 empty] | 7.3936 | 33.1057
|  | SUBTOTALS | [8 empty] | 905.4383 | 70 | 139.5058 | 7.3936 | 33.1057 | 584.0126 | 329.9
| Total | TOTALS CARRIED TO GENERAL SUMMARY | [8 empty] | 906 | 70 | 140 | 8 | 34 | 585 | 330
| Page # | 2
ITEM_CODE
ADDITIONAL_DESCRIPTION
TYPICAL SECTION LEGEND NUMBER
RATE / THICKNESS / ETC
| Split # | STATION RANGE |  |  | TYPICAL SECTION | SIDE | DISTANCE (D) | AVERAGE WIDTH (W) | SURFACE AREA (A) A=DxW/9 | CADD GENERATED AREA
[7 empty] | FT | FT | SY | SY
TO
SUBTOTALS
| Total | TOTALS CARRIED TO GENERAL SUMMARY
| Page # | 3
ITEM_CODE
ADDITIONAL_DESCRIPTION
TYPICAL SECTION LEGEND NUMBER
RATE / THICKNESS / ETC
| Split # | STATION RANGE |  |  | TYPICAL SECTION | SIDE | DISTANCE (D) | AVERAGE WIDTH (W) | SURFACE AREA (A) A=DxW/9 | CADD GENERATED AREA
[7 empty] | FT | FT | SY | SY
TO
SUBTOTALS
| Total | TOTALS CARRIED TO GENERAL SUMMARY
| Page # | 4
ITEM_CODE
ADDITIONAL_DESCRIPTION
TYPICAL SECTION LEGEND NUMBER
RATE / THICKNESS / ETC
| Split # | STATION RANGE |  |  | TYPICAL SECTION | SIDE | DISTANCE (D) | AVERAGE WIDTH (W) | SURFACE AREA (A) A=DxW/9 | CADD GENERATED AREA
[7 empty] | FT | FT | SY | SY
TO
SUBTOTALS
| Total | TOTALS CARRIED TO GENERAL SUMMARY