## Rear Approach Slab Design
[6 empty] | CLIENT |  | ODOT District 12 | [6 empty] | PROJECT NO. | OHDOT18003
[6 empty] | PROJECT |  | CUY-14-12.12E Bridge Replacement
[6 empty] | SUBJECT |  | Approach Slab Length | [6 empty] | COMP. BY | AJK | DATE | 2022-06-13
[15 empty] | CHECKED BY | ARA | DATE | 2022-06-13
Approach Slab Design
ODOT BDM 310.2.1
| Deck = | 8.5 |  | in
| Haunch = | 4.915 |  | in
| Girder = | 66 |  | in
| HP Shape + Plates = | 9.125 |  | in
| Bearing = | 2.9482 |  | in
| Stem = | 27 |  | in
| Footing = | 36 |  | in
| Approach Slab = | 13 |  | in
| H = | 11.7907 |  | ft
| h = | 0.5 |  | ft
| θ = | 0 |  | degrees
L = | [ | 1.25 |  | ( | 11.7907 |  | + | 0.5 | + | 1.5 | ) ] / | cos ( | 0 | )
L = | 17.2384 |  | ft
Use | 20 | ft Approach Slab
Thickness |  | = | 13 | " |  | (ODOT SCD AS-1-15)

## Fwd Approach Slab Design
[6 empty] | CLIENT |  | ODOT District 12 | [6 empty] | PROJECT NO. | OHDOT18003
[6 empty] | PROJECT |  | CUY-14-12.12E Bridge Replacement
[6 empty] | SUBJECT |  | Approach Slab Length | [6 empty] | COMP. BY | AJK | DATE | 2022-06-13
[15 empty] | CHECKED BY | ARA | DATE | 2022-06-13
Approach Slab Design
ODOT BDM 310.2.1
| Deck = | 8.5 |  | in
| Haunch = | 4.915 |  | in
| Girder = | 66 |  | in
| HP Shape + Plates = | 9.125 |  | in
| Bearing = | 2.9482 |  | in
| Stem = | 51 |  | in
| Footing = | 36 |  | in
| Approach Slab = | 13 |  | in
| H = | 13.7907 |  | ft
| h = | 0.5 |  | ft
| θ = | 0 |  | degrees
L = | [ | 1 |  | ( | 13.7907 |  | + | 0.5 | + | 1.5 | ) ] / | cos ( | 0 | )
L = | 15.7907 |  | ft
Use | 20 | ft Approach Slab
Thickness |  | = | 13 | " |  | (ODOT SCD AS-1-15)