## Barrier Design
|  |  | CLIENT | ODOT District 12 |  |  |  |  | PROJECT NO. |  | OHDOT18003
|  |  | PROJECT | Bridge No. CUY-14-12.12 / PID: 13184
|  |  | SUBJECT | Traffic Barrier with Decorative Pedestal Design |  |  |  |  | COMP. BY |  | ARA | DATE | 2022-06-07
[9 empty] | CHECKED BY |  | MDP | DATE | 2022-06-09
Traffic Barrier with Decorative Pedestal
Input Data:
Traffic Barrier Dimensions:
A = | 0 | inches
B = | 12 | inches
C = | 0 | inches
D = | 0 | inches
E = | 42 | inches
F = | 0 | inches
G = | 0 | inches
Material Properties:
| 4.5 | ksi
fy = | 60 | ksi
Reinforcing Data:
| Clear Concrete Cover = | 2 | inches | Traffic Railing Design Force (AASHTO A13.3.1):
Primary Reinforcing: | [5 empty] | Railing Test Level = | TL-4
| Bar Size = | 6
| Bar Spacing = | 5.5 | inches
Secondary (T&S) Reinforcing:
| Bar Size = | 5
| Bar Spacing = | 12 | inches
Design Loads:
Check Flexure at Toe (Front Face) of Traffic Barrier Based on AASHTO Traffic Impact Loads (AASHTO A13.3.1):
AASHTO Design Parameters (AASHTO Table A13.2-1):
| Lt = | 3.5 | feet
| Ft = | 54 | kips
| Hb = | 3.5 | feet
Flexural Resistance of Cantilevered Walls About an Axis Parallel to Longitudinal Axis of Bridge (Mc):
Flexural resistance based on ODOT Standard Drawing BR-2-15
Calculate Flexural Resistance of Equivalent Rectangular Section:
| Bar Size = | 6
| Bar Spacing = S = | 5.5 | inches
| Clear Cover = | 2 | inches (ODOT Std. Dwg. BR-2-15)
| dbar = | 0.75 | inches
| Abar = | 0.44 | in2
| As = | 0.96 | in2/ft (Total reinforcement per design width)
| b1 = | 0.825 | (AASHTO 5.7.2.2)
| c = | Asfy / 0.85fc'b1b = |  | 1.5211 | inches
| a = | cb1 = | 1.2549 | inches (Depth of equivalent stress block)
| d = | 9.625 | inches (Dist. From extreme compression fiber to centroid of reinforcement)
| et = | 0.003(d-c) / c = |  | 0.015983 | > | 0.005 |  | AASHTO 5.6.2.1
Therefore, the Section is Tension-Controlled
| f = | 1 | (AASHTO 5.5.4.2)
|  | Mc = fMn,c = | fAsfy(d - a/2) = |  | 43.1882 | k-ft / ft
Flexural Resistance of Wall About its Vertical Axis (Mw):
Flexural resistance based on ODOT Standard Drawing BR-2-15
| Bar Size = | 5
| No. of Bars = | 4
| Clear Cover = | 2 | inches
| dbar = | 0.625 | inches
| Abar = | 0.31 | in2
| As = | 1.24 | in2/ft (Total reinforcement per design width)
| b1 = | 0.825 | (AASHTO 5.7.2.2)
| b = Hb = | 42 | inches (Height of barrier)
| c = | Asfy / 0.85fc'b1b = |  | 0.56136 | inches
| a = | cb1 = | 0.46312 | inches (Depth of equivalent stress block)
| d = | 8.9375 | inches (Dist. From extreme compression fiber to centroid of reinforcement)
| et = | 0.003(d-c) / c = |  | 0.044764 | > | 0.005 |  | AASHTO 5.6.2.1
Therefore, the Section is Tension-Controlled
| f = | 1 | (AASHTO 5.5.4.2)
|  | Mw = fMn,w = | fAsfy(d - a/2) = |  | 53.9768 | k-ft
Critical Length of Yield Line Failure Pattern (Lc):
Assume traffic impact occurs at the end of the barrier since the barrier length is very short.
(Conservatively assume no contribution from sidewalk/slab below)
|  |  |  | 4.4771 | feet |  |  | AASHTO A13.3.1
Transverse Force Applied to Barrier:
| Pt = Ft / Lc = | 12.0615 | kips / ft
Check Flexural Resistance at Base of Barrier and Face of Barrier:
Based on AASHTO Load Combination Extreme Event II, Load Factor = 1.00 (AASHTO Table 3.4.1-1)
|  | Mbase = Mface = Pt(Hb + H) = | 42.2153 | k-ft / ft < | Mc = | 43.1882 | k-ft / ft | OK
|  |  |  | < | Mw = | 53.9768 | k-ft / ft | OK
Therefore, the #6 vertical bars at 5.5 inch spacing
in the front face of the barrier
is adequate to carry the AASHTO traffic impact load
Design Shear and Moment:
|  |  | V | M | b
| Load Combination |  | (k / ft) | (k-ft / ft) | (inches)
| Service I |  | 12.0615 | 42.2153 | 12
| Extreme Event II |  | 12.0615 | 42.2153 | 12
Check Shear at Toe (Front Face) of Traffic Barrier:
| Nominal Shear Resistance: | [7 empty] | AASHTO 5.7.3.3
| b = | 2 | (AASHTO 5.8.3.4.1 - Simplified Procedure)
| q = | 45 | degrees (AASHTO 5.8.3.4.1 - Simplified Procedure)
| bv = | 12 | inches
| h = I = | 12 | inches |  |  | Vc = | 0.0316b(fc')1/2bvdv
| Bar Size = | 6 |  |  |  | = | 13.9363 | k/ft
| dbar = | 0.75 | inches
| d = | 9.625 | inches |  |  | Vn = | min(Vc or 0.25fc'bvdv)
| dv = | 8.6625 | inches (AASHTO 5.8.2.9) |  |  | = | 13.9363 | k/ft
Factored Shear Resistance:
| f = | 0.9 | (AASHTO 5.5.4.2)
| Vr = | fVn = | 12.5427 | k/ft > | 12.0615 | k/ft | OK
A Barrier Thickness of 12 inches is Adequate for Shear with Added Reinforcement
Calculate Temperature and Shrinkage Reinforcement Requirement: | [7 empty] | AASHTO 5.10.6
Traffic Barrier:
| b = | 12 | inches
| h = | 42 | inches
| As ≥ | 1.30bh / 2(b+h)fy = |  | 0.10111 | in2/ft
| 0.11 ≤ As ≤ 0.60 |  |  | As,req. = | 0.11 | in2/ft
| Bar Size = | 5
| Bar Spacing = S = | 12 | inches
| dbar = | 0.625 | inches
| Abar = | 0.31 | in2
| As,TS = | 0.31 | in2/ft | > | 0.11 | in2/ft | OK
Therefore, Use #5 bars at 12 inches c/c max. for T&S Rebar
Calculate Development Lengths and Lap Splice Lengths: | [7 empty] | AASHTO 5.10.8.4.3
Bar Type |  |  | Size | Spacing (in.) | Cover (in.) | Ab (in2) | db (in2)
Stirrups |  |  | 6 | 5.5 | 2 | 0.44 | 0.75
Primary Reinforcing (Longitudinal) |  |  | 5 | 12 | 2 | 0.31 | 0.625
Modification Factors
Bar Type |  |  | ldb (inches) | λrl | λcf | cb (inches) | ktr | λrc | λer | λ | ld (inches)
Stirrups |  |  | 50.9117 | 1 | 1.5 | 2.375 | 3.2 | 0.4 | 0.97747 | 1 | 29.8588
Primary Reinforcing (Longitudinal) |  |  | 42.4264 | 1 | 1.2 | 2.3125 | 1.0333 | 0.4 | 0.7821 | 1 | 15.9272
|  |  | Detailed Develop. Length (ft) | Class B Lap Length (feet)
Bar Type
Stirrups |  |  | 2.5 | 3.25
Primary Reinforcing (Longitudinal) |  |  | 1.3333 | 1.75
#6 Bar
B
E
6-#5 bars in upper Pedestal
8-#5 BarsContinuous through lower railing per BR-2-15

## Backup Data
AASHTO LRFD Table A4-1 | [8 empty] | Barrier |  |  | Width | Abarrier | wrailing | x-bar | x-fence | Vehicle Collision Values
| Positive | Negative Moment (k-ft) | [6 empty] | No. | Barrier Type |  | (feet)* | (in2) | (k / ft) | (inches)** | (inches)** | Lc (feet) | R (kips) | H (feet) | Reference
S | Moment | Location of Design Section from Centerline Stringer (in) | [6 empty] | 1 | 36" BR-1-13 |  | 1.6667 | 423.25 | 0 | 8.2773 | 6.25 | 8.8 | 72 | 3 | (1013.4)
(feet) | (k-ft) | 0 | 3 | 6 | 9 | 12 | 18 | 24 | 2 | 42" BR-1-13 |  | 1.6667 | 474.5 | 0 | 8.0636 | 6 | 12.4 | 165 | 3.5 | (1013.4)
4 | 4.68 | 2.68 | 2.07 | 1.74 | 1.6 | 1.5 | 1.34 | 1.25 | 3 | BR-2-15 |  | 1 | 288 | 0.035 | 8 | 8 | 10 | 72 | 2.5 | (1013.4)
4.25 | 4.66 | 2.73 | 2.25 | 1.95 | 1.74 | 1.57 | 1.33 | 1.2 | 4 | DBR-2-73 |  | 0.66667 | 0 | 0.085 | 0 | 0 | 6.25 | 47.5947 | 2.5833 | Below
4.5 | 4.63 | 3 | 2.58 | 2.19 | 1.9 | 1.65 | 1.32 | 1.18 | 5 | SBR-1-20 |  | 1.6667 | 588 | 0 | 9.1905 | 7 | 12.7 | 165 | 3.5 | (1013.4)
4.75 | 4.64 | 3.38 | 2.9 | 2.43 | 2.07 | 1.74 | 1.29 | 1.2 | 6 | TBR-1-11 |  | 2 | 0 | 0.045 | 1 | 0 | 6.25 | 27.8912 | 2.9583 | Below
5 | 4.65 | 3.74 | 3.2 | 2.66 | 2.24 | 1.83 | 1.26 | 1.12 | 7 | TST-1-99 |  | 0 | 0 | 0.075 | 0 | 0 | 6.25 | 42.0667 | 2.625 | Below
5.25 | 4.67 | 4.06 | 3.47 | 2.89 | 2.41 | 1.95 | 1.28 | 0.98 | 8 | SBR-3-20 |  | 1.6667 | 524.25 | 0 | 9.4165 | 7.5625 | 9.2 | 80 | 3 | (1013.4)
5.5 | 4.71 | 4.36 | 3.73 | 3.11 | 2.58 | 2.07 | 1.3 | 0.99 | * Distance from Edge of Deck to Face of Barrier
5.75 | 4.77 | 4.63 | 3.97 | 3.31 | 2.73 | 2.19 | 1.32 | 1.02 | ** Distance from Edge of Deck to Barrier/Fence Centroid
6 | 4.83 | 4.88 | 4.19 | 3.5 | 2.88 | 2.31 | 1.39 | 1.07
6.25 | 4.91 | 5.1 | 4.39 | 3.68 | 3.02 | 2.42 | 1.45 | 1.13
6.5 | 5 | 5.31 | 4.57 | 3.84 | 3.15 | 2.53 | 1.5 | 1.2 | 36" BR-1-13: | [5 empty] | VPF-1-90 Vandal Protection Fence:
6.75 | 5.1 | 5.5 | 4.74 | 3.99 | 3.27 | 2.64 | 1.58 | 1.28 |  |  | Centroid |  |  |  | VPF | VPF | wVPF
7 | 5.21 | 5.98 | 5.17 | 4.36 | 3.56 | 2.84 | 1.63 | 1.37 |  | Area | to Deck |  |  |  | No. | Type | (k / ft)
7.25 | 5.32 | 6.13 | 5.31 | 4.49 | 3.68 | 2.96 | 1.65 | 1.51 | Element | (in2) | Edge (in) |  |  |  | 1 | PS-1 | 0.075
7.5 | 5.44 | 6.26 | 5.43 | 4.61 | 3.78 | 3.15 | 1.88 | 1.72 | 1 | 195.5 | 6.25 |  |  |  | 2 | PS-2 | 0.055
7.75 | 5.56 | 6.38 | 5.54 | 4.71 | 3.88 | 3.3 | 2.21 | 1.94 | 2 | 28.75 | 11.3333 |  |  |  | 3 | PS-3 | 0.055
8 | 5.69 | 6.48 | 5.65 | 4.81 | 3.98 | 3.43 | 2.49 | 2.16 | 3 | 110 | 7.5 |  |  |  | 4 | PS-4 | 0.05
8.25 | 5.83 | 6.58 | 5.74 | 4.9 | 4.06 | 3.53 | 2.74 | 2.37 | 4 | 35 | 15.3333 |  |  |  | 5 | None | 0
8.5 | 5.99 | 6.66 | 5.82 | 4.98 | 4.14 | 3.61 | 2.96 | 2.58 | 5 | 54 | 11
8.75 | 6.14 | 6.74 | 5.9 | 5.06 | 4.22 | 3.67 | 3.15 | 2.79 | Sum | 423.25
9 | 6.29 | 6.81 | 5.97 | 5.13 | 4.28 | 3.71 | 3.31 | 3 | [6 empty] | 42" BR-1-13:
9.25 | 6.44 | 6.87 | 6.03 | 5.19 | 4.4 | 3.82 | 3.47 | 3.2 |  |  | Barrier Centroid = x-bar = | 8.2773 | inches |  |  |  | Centroid
9.5 | 6.59 | 7.15 | 6.31 | 5.46 | 4.66 | 4.04 | 3.68 | 3.39 | [7 empty] | Area | to Deck
9.75 | 6.74 | 7.51 | 6.65 | 5.8 | 4.94 | 4.21 | 3.89 | 3.58 | BR-2-15: | [5 empty] | Element | (in2) | Edge (in)
10 | 6.89 | 7.85 | 6.99 | 6.13 | 5.26 | 4.41 | 4.09 | 3.77 |  |  | Centroid |  |  |  | 1 | 232 | 6
10.25 | 7.03 | 8.19 | 7.32 | 6.45 | 5.58 | 4.71 | 4.29 | 3.96 |  | Area | to Deck |  |  |  | 2 | 43.5 | 11
10.5 | 7.17 | 8.52 | 7.64 | 6.77 | 5.89 | 5.02 | 4.48 | 4.15 | Element | (in2) | Edge (in) |  |  |  | 3 | 110 | 7.5
10.75 | 7.32 | 8.83 | 7.95 | 7.08 | 6.2 | 5.32 | 4.68 | 4.34 | 1 | 288 | 8 |  |  |  | 4 | 35 | 15.3333
11 | 7.46 | 9.14 | 8.26 | 7.38 | 6.5 | 5.62 | 4.86 | 4.52 | Sum | 288 |  |  |  |  | 5 | 54 | 11
11.25 | 7.6 | 9.44 | 8.55 | 7.67 | 6.79 | 5.91 | 5.04 | 4.7 | [6 empty] | Sum | 474.5
11.5 | 7.74 | 9.72 | 8.84 | 7.96 | 7.07 | 6.19 | 5.22 | 4.87 |  |  | Barrier Centroid = x-bar = | 8 | inches
11.75 | 7.88 | 10.01 | 9.12 | 8.24 | 7.36 | 6.47 | 5.4 | 5.05 | [8 empty] | Barrier Centroid = x-bar = | 8.0636 | inches
12 | 8.01 | 10.28 | 9.4 | 8.51 | 7.63 | 6.74 | 5.56 | 5.21 | Top Rail (HSS 4x3x1/4): |  |  | 10.51 | lbs / foot
12.25 | 8.15 | 10.55 | 9.67 | 8.78 | 7.9 | 7.02 | 5.75 | 5.38 | Bottom Rail (HSS 4x3x1/4): |  |  | 10.51 | lbs / foot |  | SBR-1-13:
12.5 | 8.28 | 10.81 | 9.93 | 9.04 | 8.16 | 7.28 | 5.97 | 5.54 | [8 empty] | Centroid
12.75 | 8.41 | 11.06 | 10.18 | 9.3 | 8.42 | 7.54 | 6.18 | 5.7 | Post Spacing: |  |  | 6.5 | feet |  |  | Area | to Deck
13 | 8.54 | 11.31 | 10.43 | 9.55 | 8.67 | 7.79 | 6.38 | 5.86 | Post (HSS 4x4x3/16): |  |  | 14.13 | lbs |  | Element | (in2) | Edge (in)
13.25 | 8.66 | 11.55 | 10.67 | 9.8 | 8.92 | 8.04 | 6.59 | 6.01 | 2 Rail Anchors (5/8" dia.x8"): |  |  | 1.3919 | lbs |  | 1 | 420 | 7
13.5 | 8.78 | 11.79 | 10.91 | 10.03 | 9.16 | 8.28 | 6.79 | 6.16 | Base Plate (10.5"x10.5"x3/4"): |  |  | 23.4473 | lbs |  | 2 | 168 | 14.6667
13.75 | 8.9 | 12.02 | 11.14 | 10.27 | 9.4 | 8.52 | 6.99 | 6.3 | 4 Anchors Bolts (7/8" dia.x10"): |  |  | 6.8205 | lbs |  | Sum | 588
14 | 9.02 | 12.24 | 11.37 | 10.5 | 9.63 | 8.76 | 7.18 | 6.45
14.25 | 9.14 | 12.46 | 11.59 | 10.72 | 9.85 | 8.99 | 7.38 | 6.58 | Structural Detail Factor: |  |  | 1.1 |  |  |  |  | Barrier Centroid = x-bar = | 9.1905 | inches
14.5 | 9.25 | 12.67 | 11.81 | 10.94 | 10.08 | 9.21 | 7.57 | 6.72 | Total Weight: |  |  | 0.035 | k / foot
14.75 | 9.36 | 12.88 | 12.02 | 11.16 | 10.3 | 9.44 | 7.76 | 6.86 | [6 empty] | SBR-3-20:
15 | 9.47 | 13.09 | 12.23 | 11.37 | 10.51 | 9.65 | 7.94 | 7.02 | DBR-2-73: | [7 empty] | Centroid
[9 empty] | 3 Tubing (TS 8x4x0.1875): |  |  | 43.59 | lbs / foot |  |  | Area | to Deck
| S = | #REF! | ft | Range 1: | #REF! |  |  |  | Deep Beam Guardrail: |  |  | 8.77 | lbs / foot |  | Element | (in2) | Edge (in)
|  |  |  | Range 2: | #REF! | [9 empty] | 1 | 400.5 | 7.5625
[9 empty] | Post Spacing: |  |  | 6.25 | feet |  | 2 | 123.75 | 15.4167
|  | -M (k-ft) | [6 empty] | Post (W6x25): |  |  | 97.3958 | lbs |  | Sum | 524.25
S | +M | Location of Design Section from Centerline Stringer (in) | [6 empty] | 6 Rail Anchors (5/8" dia.x5"): |  |  | 2.6099 | lbs
(feet) | (k-ft) | 0 | 3 | 6 | 9 | 12 | 18 | 24 | Base Plate (7.5"x14.5"x1/2"): |  |  | 15.4188 | lbs |  |  |  | Barrier Centroid = x-bar = | 9.4165 | inches
#REF! | #REF! | #REF! | #REF! | #REF! | #REF! | #REF! | #REF! | #REF! | 4 Anchors Bolts (1.25" dia.x20.75"): |  |  | 28.8829 | lbs
#REF! | #REF! | #REF! | #REF! | #REF! | #REF! | #REF! | #REF! | #REF! | [6 empty] | TBR-1-11:
#REF! | #REF! | #REF! | #REF! | #REF! | #REF! | #REF! | #REF! | #REF! | Structural Detail Factor: |  |  | 1.1 |  |  | Thrie Beam Guardrail: |  |  | 13.5 | lbs / foot
[9 empty] | Total Weight: |  |  | 0.085 | k / foot
| Location = | #REF! | in | Range 1: | #REF! | #REF! | [8 empty] | Post Spacing: |  |  | 6.25 | feet
|  |  |  | Range 2: | #REF! | #REF! |  |  | Railing Resistance [A13.3.2] |  |  | Fy = | 36 |  | Post (W6x25): |  |  | 53.125 | lbs
[9 empty] | 3 Tubing (TS 8x4x0.1875): Z |  |  | 20.31 | in3 |  | Wood Blocking (6"x8"x22.5"): |  |  | 53.125 | lbs
|  |  |  | +MLL+I = | #REF! | k-ft / ft |  |  | 3 Tubing (TS 8x4x0.1875): Mp |  |  | 60.93 | k-ft |  | 4 Rail Anchors (5/8" dia.x5"): |  |  | 1.7399 | lbs
|  |  |  | -MLL+I = | #REF! | k-ft / ft |  |  | Deep Beam Guardrail: Mp |  |  | 4.17 | k-ft |  | Base Plate (10"x14"x1"): |  |  | 39.6991 | lbs
[9 empty] | Post (W6x25): Z |  |  | 18.9 | in3 |  | 4 Anchors Bolts (1" dia.x13"): |  |  | 11.581 | lbs
[9 empty] | Post (W6x25): Mpost |  |  | 56.7 | k-ft
[9 empty] | Post Spacing: L = Lc |  |  | 6.25 | feet |  | Structural Detail Factor: |  |  | 1.1
[9 empty] | Crash Test Level: (Table 304-2) |  |  | TL-2 |  |  | Total Weight: |  |  | 0.045 | k / foot
[9 empty] | Length of Dist. Veh. Load: Lt |  |  | 4 | feet
[9 empty] | 3 Spans: N |  |  | 3 |  |  | Railing Resistance [A13.3.2] |  |  | Fy = | 36
[9 empty] | 2 Spans: N |  |  | 2 |  |  | Thrie Beam Guardrail: Mp |  |  | 6.66 | k-ft
[9 empty] | End Span: N |  |  | 1 |  |  | Post (W6x25): Z |  |  | 18.9 | in3
[9 empty] | Post Shear Force: Pp = Mpost/H |  |  | 21.9484 | kips |  | Post (W6x25): Mpost |  |  | 56.7 | k-ft
[9 empty] | R, 3 Spans [A13.3.2-1]: R3 |  |  | 63.8513 | kips |  | Post Spacing: L = Lc |  |  | 6.25 | feet
[9 empty] | R, 2 Spans [A13.3.2-2]: R2 |  |  | 75.729 | kips |  | Crash Test Level: (Table 304-2) |  |  | TL-2
[9 empty] | R, End Span [A13.3.2-3]: Rend |  |  | 47.5947 | kips |  | Length of Dist. Veh. Load: Lt |  |  | 4 | feet
[9 empty] | Nominal Railing Resistance: R |  |  | 47.5947 | kips |  | 3 Spans: N |  |  | 3
[15 empty] | 2 Spans: N |  |  | 2
[9 empty] | TST-1-99: | [5 empty] | End Span: N |  |  | 1
[9 empty] | Top Rail (TS 8x4x5/16): |  |  | 23.34 | lbs / foot |  | Post Shear Force: Pp = Mpost/H |  |  | 19.1662 | kips
[9 empty] | Bottom Rail (TS 8x4x5/16): |  |  | 23.34 | lbs / foot |  | R, 3 Spans [A13.3.2-1]: R3 |  |  | 31.7872 | kips
[15 empty] | R, 2 Spans [A13.3.2-2]: R2 |  |  | 27.8912 | kips
[9 empty] | Post Spacing: |  |  | 6.25 | feet |  | R, End Span [A13.3.2-3]: Rend |  |  | 29.7526 | kips
[9 empty] | Post (W6x25): |  |  | 59.375 | lbs |  | Nominal Railing Resistance: R |  |  | 27.8912 | kips
[9 empty] | 4 Rail Anchors (3/4" dia.x5.5"): |  |  | 2.7561 | lbs
[9 empty] | Base Plate (10"x14"x1"): |  |  | 39.6991 | lbs
[9 empty] | 4 Anchors Bolts (1" dia.x13"): |  |  | 11.581 | lbs
VPF-1-90 (PS-1):
[9 empty] | Structural Detail Factor: |  |  | 1.1 |  |  | 5 Line Rail (1.66" O.D. ES): |  |  | 15 | lbs / foot
[9 empty] | Total Weight: |  |  | 0.075 | k / foot |  | Fence Weight (0.12" dia., 1" Op.): |  |  | 1.05 | psf
[15 empty] | Fence Height: |  |  | 11.77 | feet
[9 empty] | Railing Resistance [A13.3.2] |  |  | Fy = | 36 |  | Fence Weight per Foot: |  |  | 12.3585 | lbs / foot
[9 empty] | 2 Tubing (TS 8x4x0.3125): Z |  |  | 18.1 | in3
[9 empty] | 2 Tubing (TS 8x4x0.3125): Mp |  |  | 54.3 | k-ft |  | Post Spacing: |  |  | 7 | feet
[9 empty] | Post (W6x25): Z |  |  | 18.9 | in3 |  | Post Length: |  |  | 11.77 | feet
[9 empty] | Post (W6x25): Mpost |  |  | 56.7 | k-ft |  | Post Weight per Foot: |  |  | 13.69 | lbs / foot
[9 empty] | Post Spacing: L = Lc |  |  | 6.25 | feet |  | Post Weight: |  |  | 161.1313 | lbs
[9 empty] | Crash Test Level: (Table 304-2) |  |  | TL-4 |  |  | BP-4 Bent Plate Weight: |  |  | 65.9288 | lbs
[9 empty] | Length of Dist. Veh. Load: Lt |  |  | 3.5 | feet |  | BP-4 L8x4x1/2 Weight: |  |  | 16.3333 | lbs
[9 empty] | 3 Spans: N |  |  | 3 |  |  | BP-4 Post Sleeve Weight: |  |  | 27.54 | lbs
[9 empty] | 2 Spans: N |  |  | 2
[9 empty] | End Span: N |  |  | 1 |  |  | Structural Detail Factor: |  |  | 1.1
[9 empty] | Post Shear Force: Pp = Mpost/H |  |  | 21.6 | kips |  | Total Weight: |  |  | 0.075 | k / foot
[9 empty] | R, 3 Spans [A13.3.2-1]: R3 |  |  | 57.3176 | kips
[9 empty] | R, 2 Spans [A13.3.2-2]: R2 |  |  | 65.5256 | kips |  | VPF-1-90 (PS-2):
[9 empty] | R, End Span [A13.3.2-3]: Rend |  |  | 42.0667 | kips |  | 4 Line Rail (1.66" O.D. ES): |  |  | 12 | lbs / foot
[9 empty] | Nominal Railing Resistance: R |  |  | 42.0667 | kips |  | Fence Weight (0.12" dia., 1" Op.): |  |  | 1.05 | psf
[15 empty] | Fence Height: |  |  | 9.71 | feet
[15 empty] | Fence Weight per Foot: |  |  | 10.1955 | lbs / foot
[15 empty] | Post Spacing: |  |  | 9 | feet
[15 empty] | Post Length: |  |  | 9.71 | feet
[15 empty] | Post Weight per Foot: |  |  | 13.69 | lbs / foot
[15 empty] | Post Weight: |  |  | 132.9299 | lbs
[15 empty] | BP-4 Bent Plate Weight: |  |  | 65.9288 | lbs
[15 empty] | BP-4 L8x4x1/2 Weight: |  |  | 16.3333 | lbs
[15 empty] | BP-4 Post Sleeve Weight: |  |  | 27.54 | lbs
[15 empty] | Structural Detail Factor: |  |  | 1.1
[15 empty] | Total Weight: |  |  | 0.055 | k / foot
VPF-1-90 (PS-3):
[15 empty] | 2 Line Rail (1.66" O.D. ES): |  |  | 6 | lbs / foot
[15 empty] | Fence Weight (0.12" dia., 1" Op.): |  |  | 1.05 | psf
[15 empty] | Fence Height: |  |  | 8 | feet
[15 empty] | Fence Weight per Foot: |  |  | 8.4 | lbs / foot
[15 empty] | Post Spacing: |  |  | 5 | feet
[15 empty] | Post Length: |  |  | 8 | feet
[15 empty] | Post Weight per Foot: |  |  | 13.69 | lbs / foot
[15 empty] | Post Weight: |  |  | 109.52 | lbs
[15 empty] | BP-2 Base Plate Weight: |  |  | 36.8634 | lbs
[15 empty] | BP-2 Post Sleeve Weight: |  |  | 27.54 | lbs
[15 empty] | Structural Detail Factor: |  |  | 1.1
[15 empty] | Total Weight: |  |  | 0.055 | k / foot
VPF-1-90 (PS-4):
[15 empty] | 3 Line Rail (1.66" O.D. ES): |  |  | 9 | lbs / foot
[15 empty] | Fence Weight (0.12" dia., 1" Op.): |  |  | 1.05 | psf
[15 empty] | Fence Height: |  |  | 6 | feet
[15 empty] | Fence Weight per Foot: |  |  | 6.3 | lbs / foot
[15 empty] | Post Spacing: |  |  | 5 | feet
[15 empty] | Post Length: |  |  | 6 | feet
[15 empty] | Post Weight per Foot: |  |  | 13.69 | lbs / foot
[15 empty] | Post Weight: |  |  | 82.14 | lbs
[15 empty] | BP-5 Base Plate Weight: |  |  | 22.1181 | lbs
[15 empty] | BP-5 Post Sleeve Weight: |  |  | 27.54 | lbs
[15 empty] | Structural Detail Factor: |  |  | 1.1
[15 empty] | Total Weight: |  |  | 0.05 | k / foot