## 5 Beam - WF66-49
|  |  | CLIENT |  | ODOT District 12 |  |  |  | PROJECT NO. | OHDOT18003
|  |  | PROJECT |  | Bridge No. CUY-14-12.12 / PID: 13184
|  |  | SUBJECT |  | PS I-Beam Anchorage Zone Reinforcement Check |  |  |  | COMP. BY | AJK |  | DATE | 2022-06-20
[5 empty] | WF66-49 - 5 Beam |  |  |  | CHECKED BY | MDP |  | DATE | 2022-06-20
[11 empty] | ARE | Revised | 2023-10-09
[11 empty] | ARA | Checked | 2023-10-10
AASHTO LRFD
No. Legs: |  | 2
No. bars per leg: |  | 2
Bar: | # | 5
Area of Bar: |  | 0.62 | in2
Bar Diameter: |  | 1.25 | in
Bar Spacing: |  | 5 | in
Flange stirrup dia.: |  | 1.25 | in
Cover at Beam End: |  | 1.25 | in | (PSID-1-13)
Max. Course Agg. Size: |  | 1 | in
Min. Req'd clear spacing: |  | 1.33 | in | (AASHTO LRFD 5.10.3.1.2)
Min. Req'd bar spacing: |  | 3.83 | in
No. Bars within h/4 |  | 3
Bar Spacing: |  | 5 | in | > | 3.83 | in | O.K.
Aburst = |  | 3.72 | in2 | > | 3.6 | in2 | O.K.