## BR-100
BRIDGE LOAD RATING SUMMARY REPORT
OFFICE OF STRUCTURAL ENGINEERING
OHIO DEPARTMENT OF TRANSPORTATION
SFN |  |  | Bridge Number |  |  | DISTRICT |  |  | GPS COORDINATES
[9 empty] | LATITUDE: |  | LONGITUDE: |  |  | Use Only of These Formats For GPS
1801930 |  |  | CUY-14-12.12E |  |  | 12 |  |  | 41 23' 10.28" |  | 81 31' 51.64" |  |  | XX XX' XX.XX"
ORIGINAL |  |  | YEAR REBUILT |  | TOTAL BRIDGE LENGTH |  |  |  | FEATURE INTERSECTED (Below) |  |  |  |  | XX.XXXXXX
YEAR BUILT | [13 empty] | View Google Map
2024 |  |  | - |  | 120 |  |  |  | TINKER'S CREEK
SPECIAL ASSUMPTIONS & COMMENTS |  |  | The structure was load rated with a 45'-0" wide, 8 1/2" thick deck with BR-2-15 railing and 6'-0" wide sidewalk on both sides of the roadway, in accordance with the Stage 2 plans. Girder 4 controls the load rating. MUNICIPAL BRIDGES: RF (4F1) = 4.717; RF (NRL) = 3.270
|  |  | Please type or select on right using drop down arrow | [11 empty] | Revision Notes:
LOAD RATING PURPOSE: |  |  | 1 - Initial Load Rating | [11 empty] | 2019-05-19 | added "To be determined by inspection" to the GA drop down
GENERAL APPRAISAL (0-9): |  |  | To be determined by inspection | [11 empty] | 2019-05-19 | Rearranged signature block and added space for PE stamp
LOAD RATING SOFTWARE: |  |  | 3 - AASHTO BrR | [11 empty] | 2019-08-01 | Moved GPS Coordinates to print area
SOFTWARE VERSION: |  |  | 7.4.1 | [11 empty] | 2020-01-16 | Added "AssetWise Coding Input" sheet for future SMS Update to AssetWise system (hidden)
ROUTINE PERMIT LOAD (RPL): |  |  | A - No routine permit Loads are restricted
RATING SOURCE: |  |  | N- Not Applicable | [12 empty] | Added slight tint to posting sign
LOAD RATING METHOD: |  |  | LRFR - Load & Resistance Factor Rating (RF) - Code 8 | [12 empty] | Moved all calculations to the "Calcs & Signs" sheet
DESIGN LOADING: |  |  | A - HL93 | [11 empty] | 2020-02-20 | Modified logic to prevent vehicle with less axles having a higher legal weight
[15 empty] | 2020-03-03 | Added Posting Recommendation note for Manual sign Override
STRUCTURE RATING SUMMARY
[15 empty] | 2020-05-11 | Unhide "AssetWise Coding Input" sheet and hid "SMS Coding Input"
OHIO & AASHTO LEGAL VEHICLES | [6 empty] | Design Inventory and Operating Ratings
Legal Load | GVW (Tons) | No of Axles | Rating Factor |  | Safe Weight (Tons) |  | Loading Type |  |  | Rating by RF |  |  |  |  | 2022-09-09 | Revised to include AASHTO legal loads and Permit Load (PL) 2022 SNBI
|  |  | RF | [6 empty] | Inventory |  | Operating |  |  | 2022-12-20 | Revised to make posting when RF<1.0, added Tim's rule for 5 axle
2F1 | 15 | 2 | 8.205 |  | 15 |  | HL93 Loading |  |  | 1.463 |  | 2.752 |  |  | 2023-02-02 | Revised to fix minor bugs; added perception rule; added option BrR Result page
3F1 | 23 | 3 | 5.425 |  | 23 |  | Recommendation |  |  | No Load Posting is Recommended
5C1 | 40 | 5 | 4.117 |  | 40
Type 3 | 25 | 3 | 5.189 |  | 25 |  | Sign Posting Recommendation:
Type 3-3 | 40 | 6 | 4.041 |  | 40
Type 3S2 | 36 | 5 | 4.17 |  | 36
SPECIALIZED HAULING VEHICLES (SHV)
SU4/4F1 | 27 | 4 | 4.697 |  | 27
SU5 | 31 | 5 | 4.182 |  | 31
SU6 | 34.75 | 6 | 3.74 |  | 34.75
SU7 | 38.75 | 7 | 3.392 |  | 38.75
EMERGENCY VEHICLES (EV) | [6 empty] | Permit Load (PL) Analysis (optional)
Check box if rating for EV3 | [6 empty] | Loading Type | GVW (Tons) | No of Axles | Rating Factor |  |  | Safe Load (Tons)
EV2 | 28.75 | 2 | 4.521 |  | 28.75 |  | PL 60T | 60 | 6 | 3.176 |  |  | 190.56
EV3 | 43 | 3 | 2.986 |  | 43 |  | PL 65T | 65 | 7 | 2.414 |  |  | 156.91
Controlling Legal Load RF |  |  | 150% |  | 1.5 |  | PL Analysis Method |  |  | Load & Resistance Factor Rating (LRFR)
AGENCY/FIRM/OFFICE |  | Pennoni Associates Inc.
| Name |  |  | PE Number | Phone Number |  |  | Email |  |  | Report Date: |  | 2023-10-10
Rated By | Tyler Bennett, EI |  |  | - | 614-335-9614 |  |  | tbennett@pennoni.com
Reviewed By | Christian Lunt, PE |  |  | 75664 | 614-335-9603 |  |  | clunt@pennoni.com
BR-100 (2/2023)
*This document is locked to prevent accidental changes, No password is required to unlock.

## AWS Coding Input
AssetWise Input For: CUY-14-12.12E SFN: 1801930
Structure Inventory and Appraisal / National Bridge Inventory
Load Rating and Posting
| (31) Design Load | A - HL93
| (63) Operation Rating Method | LRFR - Load & Resistance Factor Rating (RF) - Code 8
| (64) Operating Rating Factor | 2.752
| (65) Inventory Rating Method | LRFR - Load & Resistance Factor Rating (RF) - Code 8
| (66) Inventory Rating Factor | 1.463
| (70) Bridge Posting | 5 - Equal to or above legal loads
| (70.01) Date Posted | By Inspection
| (70.02) Posted Sign Type | By Inspection
| (70.03) Posted Weight | By Inspection
Structure Inventory and Appraisal / Ohio Bridge Inventory
Load Rating
| (717) 2F1 Operating Rating Factor (GVW 15 T) | 8.205
| (720) 3F1 Operating Rating Factor (GVW 23 T) | 5.425
| (723.01) 4F1 Operating Rating Factor (GVW 27 T) | 4.697
| (726.01) 5C1 Operating Rating Factor (GVW 40 T) | 4.117
| (723.02) SU4 Operating Rating Factor (GVW 27 T) | 4.697
| (726.02) SU5 Operating Rating Factor (GVW 31 T) | 4.182
| (732.01) SU6 Operating Rating Factor (GVW 34.75 T) | 3.74
| (732.02) SU7 Operating Rating Factor (GVW 38.75 T) | 3.392
| (735) EV2 Operating Rating Factor (GVW 28.75 T) | 4.521
| (738) EV3 Operating Rating Factor (GVW 43 T) | 2.986
| (734) Ohio Percent Legal | 150
| (705) Load Rater First Name | TYLER
| (706)Load Rater Last Name | EI
| (707)Load Rater PE Number | -
| (704) Load Rating Date | 2023-10-10
| (708) Load Rating Software | 3 - AASHTO BrR
| (709)Rating Source | N- Not Applicable

## SNBI Transition Form
Temp SNBI Transition Form
Legal Vehicles |  | Rating Factor (###.###) | Posting Type | Posting Value (Tons)
Read Only | 2F1 RF | 8.205
Read Only | 3F1 RF | 5.425
Read Only | 5C1 RF | 4.117
| Type 3 RF | 5.189
| Type 3-3 RF | 4.041
| Type 3S2 RF | 4.17
Read Only | 4F1 RF | 4.697
Read Only | SU4 RF | 4.697
Read Only | SU5 RF | 4.182
Read Only | SU6 RF | 3.74
Read Only | SU7 RF | 3.392
Read Only | EV2 RF | 4.521
Read Only | EV3 RF | 2.986
| PL 60T RF | 3.176
| PL 65T RF | 2.414

## Calcs & Signs (hidden)
Presets
Recommend Posting Below = |  | 1 |  |  |  | Check Box for NBI = | TRUE | Sign Selection = |  |  | BlankSign
Recommend Bridge Closure At = |  | 2.99 |  |  | Rating Reported by |  | RF | Check box for Manual Sign |  |  |  | FALSE
Rating Date | 2023-10-10 | [6 empty] | Posting Sign Section
Vehicle Table and Rating Factors | [8 empty] | LegalSign |  |  |  | Blank Sign |  | EV Sign |  | Closure Sign | Disabled | Manual
Vehicle | RF | GVW (TONS) | Safe Weight (TONS) |  | Require Posting? |  | No of |  | WEIGHT LIMIT SINGLE UNIT | [9 empty] | WEIGHT LIMIT SINGLE UNIT
[7 empty] | Axles | [7 empty] | EMERGENCY VEHICLE
Design Inv. | 1.463 | [7 empty] | 2 | AXLE | 15 | [5 empty] | BRIDGE CLOSED | Sign | 2 | AXLE | 0
Design Oper. | 2.752 | [7 empty] | 3 | AXLE | 23 |  |  |  | WEIGHT LIMIT |  |  | Recommendation | 3 | AXLE | 0
2F1 | 8.205 | 15 | 15 |  | No |  | 2 |  | 4 | AXLE | 27 |  |  |  | 2 AXLE | 28 |  | Disabled | 4 | AXLE | 0
3F1 | 5.425 | 23 | 23 |  | No |  | 3 |  | 5 | AXLE | 31 |  |  |  | 3 AXLE | 43 |  |  | 5 | AXLE | 0
[9 empty] | 6+ | AXLE | 34 | [7 empty] | 6+ | AXLE | 0
5C1 | 4.117 | 40 | 40 |  | No | yes | 5 |  |  |  | 40 | [9 empty] | 0
Type 3 | 5.189 | 25 | 25 |  | No |  | 3
Type 3-3 | 4.041 | 40 | 40 |  | No |  | 6
Type 3S2 | 4.17 | 36 | 36 |  | No | yes | 5
SU4/4F1 | 4.697 | 27 | 27 |  | No |  | 4 |  | Posting load of 2F1 (2 Axle) can't be greater than posting load of 3F1 (3 Axle)
SU5 | 4.182 | 31 | 31 |  | No |  | 5
SU6 | 3.74 | 34.75 | 34.75 |  | No |  | 6 |  | If NBI check box is checked:
SU7 | 3.392 | 38.75 | 38.75 |  | No |  | 7 |  | EV3 rating will be included
EV2 | 4.521 | 28.75 | 28.75 |  | No |  | 2
EV3 | 2.986 | 43 | 43 |  | No |  | 3
NRL | 0 | 40 | 0 |  | Yes
PL 60T | 3.176 | 60 | 60 |  | No |  | 6
PL 65T | 2.414 | 65 | 65 |  | No |  | 7
Posting/Closure Check by Weight |  | Check Box | [5 empty] | Controlling PE
Post for Legal Loads - | No | [8 empty] | First |  | Middle |  | Last | PE
Post for EV's - | No | Yes | [5 empty] | Rater |  | Tyler |  | Bennett, |  | EI | -
Bridge Closure - | No | [6 empty] | Reviewer |  | Christian |  | Lunt, |  | PE | 75664
Reported for AWS
Controlling Legal Load RF = |  | 1.5 | [7 empty] | TYLER |  |  |  | EI | -
| Posting Recommendations = | No Load Posting is Recommended
Reporting Units = |  | Rating by RF
All posting loads truncated to full ton
Posting Table
Posted Weight
2 Axle |  |  |  | 15 |  | *Lower safe weight of 2F1, EV2 (LE safe weight of 3F1)
3 Axle |  |  |  | 23 |  | *Lower safe weight of 3F1, Type 3
4 Axle |  |  |  | 27 |  | *Lower safe weight of SU4
5 Axle |  |  |  | 31 |  | *Lower safe weight of SU5
6 & 7 Axle |  |  |  | 34 |  | *Lower safe weight of 3-3, SU6 and SU7
SEMI 5C1/3S2 |  |  |  | 40 |  | *Lower safe weight of 3S2, 5C1, when both RFs <=1.0, otherwise 40T (Tim's rule)
EV2 |  |  |  | 28
EV3 |  |  |  | 43
Posting Status
Live Load Response = |  | S-Satisfactory
Overall Percent Legal = |  | 150%
Bridge Posting: |  | 5 - Equal to or above legal loads
Latitude Longitude
| From BR-100 |  | Decimal Conversion |  |  | Is Text | For Map |  | Map HTML Link
Latitude | 41 23' 10.28" |  | 41.3862 |  |  | TRUE | 41.3862 |  | https://www.google.com/maps/?q=41.3861888888889,-81.5310111111111
Longitude | 81 31' 51.64" |  | 81.531 |  |  | TRUE | -81.531
District Lookup
County | CUY
District | 12
Inv vs Oper Check
Design Inv. = | 1.463
Design Oper. = | 2.752
Is Error = |  | *Error if Design Inv. is > Design Oper.
Check for Manually Entered Data
Entered Manually
LOAD RATING PURPOSE: |  | 1 - Initial Load Rating | [7 empty] | FALSE
LOAD RATING SOFTWARE: |  | 3 - AASHTO BrR | [7 empty] | FALSE
RATING SOURCE: |  | N- Not Applicable | [7 empty] | FALSE
RATING METHOD: |  | LRFR - Load & Resistance Factor Rating (RF) - Code 8 | [7 empty] | FALSE
ORIGINAL DESIGN LOADING: |  | A - HL93 | [7 empty] | FALSE
0

## BrR_Results
This is an optional sheet to store rating results from BrR. Copy tabular results of each unique beam/girder/member using "Single rating level per row" and paste in the light yellow area column "C" below for each member. Delete unrelevant data from this sheet. Columns P & Q provide controlling RFs for reference. This sheet is not linked to any other sheet. Additional sheets can be added to right of this sheet to store results from other software, if used for the rating. Name the Beam/Girder (to match plans or analysis). In white area of columns "D-N" give a brief description, if needed. | [10 empty] | Vehicle | Controlling RF
G01
EV2 | Axle Load | LRFR | Legal | 58.84 | 2.046 | 174.72 | 4 - (60.0) | SERVICE-II Steel Flexure Stress | As Requested | As Requested | EV2 | 2.007
EV3 | Axle Load | LRFR | Permit | 75.39 | 1.753 | 123.2 | 3 - (50.0) | SERVICE-II Steel Flexure Stress | As Requested | As Requested | EV3 | 1.736
HL-93 (US) | Truck + Lane | LRFR | Inventory | 49.01 | 1.361 | 123.2 | 3 - (50.0) | STRENGTH-I Steel Flexure Stress | As Requested | As Requested | HL-93 (US) | 1.361
HL-93 (US) | Truck + Lane | LRFR | Operating | 63.54 | 1.765 | 123.2 | 3 - (50.0) | STRENGTH-I Steel Flexure Stress | As Requested | As Requested
HL-93 (US) | 90%(Truck Pair + Lane) | LRFR | Inventory | 61.73 | 1.715 | 95.2 | 2 - (100.0) | STRENGTH-I Steel Flexure Stress | As Requested | As Requested
HL-93 (US) | 90%(Truck Pair + Lane) | LRFR | Operating | 80.02 | 2.223 | 95.2 | 2 - (100.0) | STRENGTH-I Steel Flexure Stress | As Requested | As Requested
HL-93 (US) | Tandem + Lane | LRFR | Inventory | 50.42 | 1.401 | 174.72 | 4 - (60.0) | STRENGTH-I Steel Flexure Stress | As Requested | As Requested
HL-93 (US) | Tandem + Lane | LRFR | Operating | 65.36 | 1.816 | 174.72 | 4 - (60.0) | STRENGTH-I Steel Flexure Stress | As Requested | As Requested
OH-2F1 | Axle Load | LRFR | Legal | 49.56 | 3.304 | 174.72 | 4 - (60.0) | SERVICE-II Steel Flexure Stress | As Requested | As Requested | OH-2F1 | 3.241
OH-3F1 | Axle Load | LRFR | Legal | 53.53 | 2.327 | 174.72 | 4 - (60.0) | SERVICE-II Steel Flexure Stress | As Requested | As Requested | OH-3F1 | 2.283
OH-5C1 | Axle Load | LRFR | Legal | 95.34 | 2.383 | 151.2 | 3 - (100.0) | SERVICE-II Steel Flexure Stress | As Requested | As Requested | OH-5C1 | 2.336
RPL 60T | Axle Load | LRFR | Permit | 178.27 | 2.971 | 151.2 | 3 - (100.0) | STRENGTH-II Steel Flexure Stress | As Requested | As Requested | RPL 60T | 2.904
RPL 65T | Axle Load | LRFR | Permit | 173.25 | 2.665 | 151.2 | 3 - (100.0) | STRENGTH-II Steel Flexure Stress | As Requested | As Requested | RPL 65T | 2.602
SU4 | Axle Load | LRFR | Legal | 56.16 | 2.08 | 123.2 | 3 - (50.0) | SERVICE-II Steel Flexure Stress | As Requested | As Requested | SU4 | 2.041
SU5 | Axle Load | LRFR | Legal | 59.7 | 1.926 | 123.2 | 3 - (50.0) | SERVICE-II Steel Flexure Stress | As Requested | As Requested | SU5 | 1.902
SU6 | Axle Load | LRFR | Legal | 60.5 | 1.741 | 123.2 | 3 - (50.0) | SERVICE-II Steel Flexure Stress | As Requested | As Requested | SU6 | 1.741
SU7 | Axle Load | LRFR | Legal | 62.97 | 1.625 | 123.2 | 3 - (50.0) | SERVICE-II Steel Flexure Stress | As Requested | As Requested | SU7 | 1.625
Type 3 | Axle Load | LRFR | Legal | 59.84 | 2.394 | 123.2 | 3 - (50.0) | SERVICE-II Steel Flexure Stress | As Requested | As Requested | Type 3 | 2.378
Type 3-3 | Axle Load | LRFR | Legal | 112.11 | 2.803 | 151.2 | 3 - (100.0) | SERVICE-II Steel Flexure Stress | As Requested | As Requested | Type 3-3 | 2.749
Type 3S2 | Axle Load | LRFR | Legal | 91.42 | 2.539 | 123.2 | 3 - (50.0) | SERVICE-II Steel Flexure Stress | As Requested | As Requested | Type 3S2 | 2.539
G02
EV2 | Axle Load | LRFR | Legal | 58.84 | 2.046 | 174.72 | 4 - (60.0) | SERVICE-II Steel Flexure Stress | As Requested | As Requested
EV3 | Axle Load | LRFR | Permit | 75.39 | 1.753 | 123.2 | 3 - (50.0) | SERVICE-II Steel Flexure Stress | As Requested | As Requested
HL-93 (US) | Truck + Lane | LRFR | Inventory | 49.01 | 1.361 | 123.2 | 3 - (50.0) | STRENGTH-I Steel Flexure Stress | As Requested | As Requested
HL-93 (US) | Truck + Lane | LRFR | Operating | 63.54 | 1.765 | 123.2 | 3 - (50.0) | STRENGTH-I Steel Flexure Stress | As Requested | As Requested
HL-93 (US) | 90%(Truck Pair + Lane) | LRFR | Inventory | 61.73 | 1.715 | 95.2 | 2 - (100.0) | STRENGTH-I Steel Flexure Stress | As Requested | As Requested
HL-93 (US) | 90%(Truck Pair + Lane) | LRFR | Operating | 80.02 | 2.223 | 95.2 | 2 - (100.0) | STRENGTH-I Steel Flexure Stress | As Requested | As Requested
HL-93 (US) | Tandem + Lane | LRFR | Inventory | 50.42 | 1.401 | 174.72 | 4 - (60.0) | STRENGTH-I Steel Flexure Stress | As Requested | As Requested
HL-93 (US) | Tandem + Lane | LRFR | Operating | 65.36 | 1.816 | 174.72 | 4 - (60.0) | STRENGTH-I Steel Flexure Stress | As Requested | As Requested
OH-2F1 | Axle Load | LRFR | Legal | 49.56 | 3.304 | 174.72 | 4 - (60.0) | SERVICE-II Steel Flexure Stress | As Requested | As Requested
OH-3F1 | Axle Load | LRFR | Legal | 53.53 | 2.327 | 174.72 | 4 - (60.0) | SERVICE-II Steel Flexure Stress | As Requested | As Requested
OH-5C1 | Axle Load | LRFR | Legal | 95.34 | 2.383 | 151.2 | 3 - (100.0) | SERVICE-II Steel Flexure Stress | As Requested | As Requested
RPL 60T | Axle Load | LRFR | Permit | 178.27 | 2.971 | 151.2 | 3 - (100.0) | STRENGTH-II Steel Flexure Stress | As Requested | As Requested
RPL 65T | Axle Load | LRFR | Permit | 173.25 | 2.665 | 151.2 | 3 - (100.0) | STRENGTH-II Steel Flexure Stress | As Requested | As Requested
SU4 | Axle Load | LRFR | Legal | 56.16 | 2.08 | 123.2 | 3 - (50.0) | SERVICE-II Steel Flexure Stress | As Requested | As Requested
SU5 | Axle Load | LRFR | Legal | 59.7 | 1.926 | 123.2 | 3 - (50.0) | SERVICE-II Steel Flexure Stress | As Requested | As Requested
SU6 | Axle Load | LRFR | Legal | 60.5 | 1.741 | 123.2 | 3 - (50.0) | SERVICE-II Steel Flexure Stress | As Requested | As Requested
SU7 | Axle Load | LRFR | Legal | 62.97 | 1.625 | 123.2 | 3 - (50.0) | SERVICE-II Steel Flexure Stress | As Requested | As Requested
Type 3 | Axle Load | LRFR | Legal | 59.84 | 2.394 | 123.2 | 3 - (50.0) | SERVICE-II Steel Flexure Stress | As Requested | As Requested
Type 3-3 | Axle Load | LRFR | Legal | 112.11 | 2.803 | 151.2 | 3 - (100.0) | SERVICE-II Steel Flexure Stress | As Requested | As Requested
Type 3S2 | Axle Load | LRFR | Legal | 91.42 | 2.539 | 123.2 | 3 - (50.0) | SERVICE-II Steel Flexure Stress | As Requested | As Requested
G03
EV2 | Axle Load | LRFR | Legal | 58.84 | 2.046 | 174.72 | 4 - (60.0) | SERVICE-II Steel Flexure Stress | As Requested | As Requested
EV3 | Axle Load | LRFR | Permit | 75.39 | 1.753 | 123.2 | 3 - (50.0) | SERVICE-II Steel Flexure Stress | As Requested | As Requested
HL-93 (US) | Truck + Lane | LRFR | Inventory | 49.01 | 1.361 | 123.2 | 3 - (50.0) | STRENGTH-I Steel Flexure Stress | As Requested | As Requested
HL-93 (US) | Truck + Lane | LRFR | Operating | 63.54 | 1.765 | 123.2 | 3 - (50.0) | STRENGTH-I Steel Flexure Stress | As Requested | As Requested
HL-93 (US) | 90%(Truck Pair + Lane) | LRFR | Inventory | 61.73 | 1.715 | 95.2 | 2 - (100.0) | STRENGTH-I Steel Flexure Stress | As Requested | As Requested
HL-93 (US) | 90%(Truck Pair + Lane) | LRFR | Operating | 80.02 | 2.223 | 95.2 | 2 - (100.0) | STRENGTH-I Steel Flexure Stress | As Requested | As Requested
HL-93 (US) | Tandem + Lane | LRFR | Inventory | 50.42 | 1.401 | 174.72 | 4 - (60.0) | STRENGTH-I Steel Flexure Stress | As Requested | As Requested
HL-93 (US) | Tandem + Lane | LRFR | Operating | 65.36 | 1.816 | 174.72 | 4 - (60.0) | STRENGTH-I Steel Flexure Stress | As Requested | As Requested
OH-2F1 | Axle Load | LRFR | Legal | 49.56 | 3.304 | 174.72 | 4 - (60.0) | SERVICE-II Steel Flexure Stress | As Requested | As Requested
OH-3F1 | Axle Load | LRFR | Legal | 53.53 | 2.327 | 174.72 | 4 - (60.0) | SERVICE-II Steel Flexure Stress | As Requested | As Requested
OH-5C1 | Axle Load | LRFR | Legal | 95.34 | 2.383 | 151.2 | 3 - (100.0) | SERVICE-II Steel Flexure Stress | As Requested | As Requested
RPL 60T | Axle Load | LRFR | Permit | 178.27 | 2.971 | 151.2 | 3 - (100.0) | STRENGTH-II Steel Flexure Stress | As Requested | As Requested
RPL 65T | Axle Load | LRFR | Permit | 173.25 | 2.665 | 151.2 | 3 - (100.0) | STRENGTH-II Steel Flexure Stress | As Requested | As Requested
SU4 | Axle Load | LRFR | Legal | 56.16 | 2.08 | 123.2 | 3 - (50.0) | SERVICE-II Steel Flexure Stress | As Requested | As Requested
SU5 | Axle Load | LRFR | Legal | 59.7 | 1.926 | 123.2 | 3 - (50.0) | SERVICE-II Steel Flexure Stress | As Requested | As Requested
SU6 | Axle Load | LRFR | Legal | 60.5 | 1.741 | 123.2 | 3 - (50.0) | SERVICE-II Steel Flexure Stress | As Requested | As Requested
SU7 | Axle Load | LRFR | Legal | 62.97 | 1.625 | 123.2 | 3 - (50.0) | SERVICE-II Steel Flexure Stress | As Requested | As Requested
Type 3 | Axle Load | LRFR | Legal | 59.84 | 2.394 | 123.2 | 3 - (50.0) | SERVICE-II Steel Flexure Stress | As Requested | As Requested
Type 3-3 | Axle Load | LRFR | Legal | 112.11 | 2.803 | 151.2 | 3 - (100.0) | SERVICE-II Steel Flexure Stress | As Requested | As Requested
Type 3S2 | Axle Load | LRFR | Legal | 91.42 | 2.539 | 123.2 | 3 - (50.0) | SERVICE-II Steel Flexure Stress | As Requested | As Requested
G04
EV2 | Axle Load | LRFR | Legal | 59.89 | 2.083 | 15.68 | 1 - (40.0) | SERVICE-II Steel Flexure Stress | As Requested | As Requested
EV3 | Axle Load | LRFR | Permit | 77.45 | 1.801 | 15.68 | 1 - (40.0) | SERVICE-II Steel Flexure Stress | As Requested | As Requested
HL-93 (US) | Truck + Lane | LRFR | Inventory | 52.82 | 1.467 | 15.68 | 1 - (40.0) | STRENGTH-I Steel Flexure Stress | As Requested | As Requested
HL-93 (US) | Truck + Lane | LRFR | Operating | 68.47 | 1.902 | 15.68 | 1 - (40.0) | STRENGTH-I Steel Flexure Stress | As Requested | As Requested
HL-93 (US) | 90%(Truck Pair + Lane) | LRFR | Inventory | 61.8 | 1.717 | 95.2 | 3 - (0.0) | STRENGTH-I Steel Flexure Stress | As Requested | As Requested
HL-93 (US) | 90%(Truck Pair + Lane) | LRFR | Operating | 80.11 | 2.225 | 95.2 | 3 - (0.0) | STRENGTH-I Steel Flexure Stress | As Requested | As Requested
HL-93 (US) | Tandem + Lane | LRFR | Inventory | 51.33 | 1.426 | 15.68 | 1 - (40.0) | STRENGTH-I Steel Flexure Stress | As Requested | As Requested
HL-93 (US) | Tandem + Lane | LRFR | Operating | 66.54 | 1.848 | 15.68 | 1 - (40.0) | STRENGTH-I Steel Flexure Stress | As Requested | As Requested
OH-2F1 | Axle Load | LRFR | Legal | 50.49 | 3.366 | 15.68 | 1 - (40.0) | SERVICE-II Steel Flexure Stress | As Requested | As Requested
OH-3F1 | Axle Load | LRFR | Legal | 54.53 | 2.371 | 15.68 | 1 - (40.0) | SERVICE-II Steel Flexure Stress | As Requested | As Requested
OH-5C1 | Axle Load | LRFR | Legal | 94.34 | 2.358 | 39.2 | 1 - (100.0) | SERVICE-II Steel Flexure Stress | As Requested | As Requested
RPL 60T | Axle Load | LRFR | Permit | 208 | 3.467 | 39.2 | 1 - (100.0) | STRENGTH-II Steel Flexure Stress | As Requested | As Requested
RPL 65T | Axle Load | LRFR | Permit | 202.27 | 3.112 | 39.2 | 1 - (100.0) | STRENGTH-II Steel Flexure Stress | As Requested | As Requested
SU4 | Axle Load | LRFR | Legal | 57.17 | 2.117 | 15.68 | 1 - (40.0) | SERVICE-II Steel Flexure Stress | As Requested | As Requested
SU5 | Axle Load | LRFR | Legal | 61.17 | 1.973 | 15.68 | 1 - (40.0) | SERVICE-II Steel Flexure Stress | As Requested | As Requested
SU6 | Axle Load | LRFR | Legal | 63.03 | 1.814 | 15.68 | 1 - (40.0) | SERVICE-II Steel Flexure Stress | As Requested | As Requested
SU7 | Axle Load | LRFR | Legal | 67.14 | 1.733 | 15.68 | 1 - (40.0) | SERVICE-II Steel Flexure Stress | As Requested | As Requested
Type 3 | Axle Load | LRFR | Legal | 61.69 | 2.468 | 15.68 | 1 - (40.0) | SERVICE-II Steel Flexure Stress | As Requested | As Requested
Type 3-3 | Axle Load | LRFR | Legal | 111.52 | 2.788 | 151.2 | 3 - (100.0) | SERVICE-II Steel Flexure Stress | As Requested | As Requested
Type 3S2 | Axle Load | LRFR | Legal | 96.3 | 2.675 | 15.68 | 1 - (40.0) | SERVICE-II Steel Flexure Stress | As Requested | As Requested
G05
EV2 | Axle Load | LRFR | Legal | 57.71 | 2.007 | 15.68 | 1 - (40.0) | SERVICE-II Steel Flexure Stress | As Requested | As Requested
EV3 | Axle Load | LRFR | Permit | 74.63 | 1.736 | 15.68 | 1 - (40.0) | SERVICE-II Steel Flexure Stress | As Requested | As Requested
HL-93 (US) | Truck + Lane | LRFR | Inventory | 50.92 | 1.415 | 15.68 | 1 - (40.0) | STRENGTH-I Steel Flexure Stress | As Requested | As Requested
HL-93 (US) | Truck + Lane | LRFR | Operating | 66.01 | 1.834 | 15.68 | 1 - (40.0) | STRENGTH-I Steel Flexure Stress | As Requested | As Requested
HL-93 (US) | 90%(Truck Pair + Lane) | LRFR | Inventory | 61.22 | 1.701 | 39.2 | 1 - (100.0) | STRENGTH-I Steel Flexure Stress | As Requested | As Requested
HL-93 (US) | 90%(Truck Pair + Lane) | LRFR | Operating | 79.36 | 2.204 | 39.2 | 1 - (100.0) | STRENGTH-I Steel Flexure Stress | As Requested | As Requested
HL-93 (US) | Tandem + Lane | LRFR | Inventory | 49.46 | 1.374 | 15.68 | 1 - (40.0) | STRENGTH-I Steel Flexure Stress | As Requested | As Requested
HL-93 (US) | Tandem + Lane | LRFR | Operating | 64.11 | 1.781 | 15.68 | 1 - (40.0) | STRENGTH-I Steel Flexure Stress | As Requested | As Requested
OH-2F1 | Axle Load | LRFR | Legal | 48.62 | 3.241 | 15.68 | 1 - (40.0) | SERVICE-II Steel Flexure Stress | As Requested | As Requested
OH-3F1 | Axle Load | LRFR | Legal | 52.51 | 2.283 | 15.68 | 1 - (40.0) | SERVICE-II Steel Flexure Stress | As Requested | As Requested
OH-5C1 | Axle Load | LRFR | Legal | 93.44 | 2.336 | 39.2 | 1 - (100.0) | SERVICE-II Steel Flexure Stress | As Requested | As Requested
RPL 60T | Axle Load | LRFR | Permit | 206.31 | 3.438 | 39.2 | 1 - (100.0) | STRENGTH-II Steel Flexure Stress | As Requested | As Requested
RPL 65T | Axle Load | LRFR | Permit | 200.53 | 3.085 | 39.2 | 1 - (100.0) | STRENGTH-II Steel Flexure Stress | As Requested | As Requested
SU4 | Axle Load | LRFR | Legal | 55.1 | 2.041 | 15.68 | 1 - (40.0) | SERVICE-II Steel Flexure Stress | As Requested | As Requested
SU5 | Axle Load | LRFR | Legal | 58.96 | 1.902 | 15.68 | 1 - (40.0) | SERVICE-II Steel Flexure Stress | As Requested | As Requested
SU6 | Axle Load | LRFR | Legal | 60.75 | 1.748 | 15.68 | 1 - (40.0) | SERVICE-II Steel Flexure Stress | As Requested | As Requested
SU7 | Axle Load | LRFR | Legal | 64.7 | 1.67 | 15.68 | 1 - (40.0) | SERVICE-II Steel Flexure Stress | As Requested | As Requested
Type 3 | Axle Load | LRFR | Legal | 59.44 | 2.378 | 15.68 | 1 - (40.0) | SERVICE-II Steel Flexure Stress | As Requested | As Requested
Type 3-3 | Axle Load | LRFR | Legal | 109.96 | 2.749 | 39.2 | 1 - (100.0) | SERVICE-II Steel Flexure Stress | As Requested | As Requested
Type 3S2 | Axle Load | LRFR | Legal | 92.77 | 2.577 | 15.68 | 1 - (40.0) | SERVICE-II Steel Flexure Stress | As Requested | As Requested
G06
EV2 | Axle Load | LRFR | Legal | 58.15 | 2.023 | 15.63 | 1 - (40.0) | SERVICE-II Steel Flexure Stress | As Requested | As Requested
EV3 | Axle Load | LRFR | Permit | 75.2 | 1.749 | 15.63 | 1 - (40.0) | SERVICE-II Steel Flexure Stress | As Requested | As Requested
HL-93 (US) | Truck + Lane | LRFR | Inventory | 51.03 | 1.418 | 66.98 | 2 - (50.0) | STRENGTH-I Steel Flexure Stress | As Requested | As Requested
HL-93 (US) | Truck + Lane | LRFR | Operating | 66.15 | 1.838 | 66.98 | 2 - (50.0) | STRENGTH-I Steel Flexure Stress | As Requested | As Requested
HL-93 (US) | 90%(Truck Pair + Lane) | LRFR | Inventory | 63.35 | 1.76 | 39.07 | 2 - (0.0) | STRENGTH-I Steel Flexure Stress | As Requested | As Requested
HL-93 (US) | 90%(Truck Pair + Lane) | LRFR | Operating | 82.12 | 2.281 | 39.07 | 2 - (0.0) | STRENGTH-I Steel Flexure Stress | As Requested | As Requested
HL-93 (US) | Tandem + Lane | LRFR | Inventory | 49.82 | 1.384 | 15.63 | 1 - (40.0) | STRENGTH-I Steel Flexure Stress | As Requested | As Requested
HL-93 (US) | Tandem + Lane | LRFR | Operating | 64.59 | 1.794 | 15.63 | 1 - (40.0) | STRENGTH-I Steel Flexure Stress | As Requested | As Requested
OH-2F1 | Axle Load | LRFR | Legal | 48.96 | 3.264 | 15.63 | 1 - (40.0) | SERVICE-II Steel Flexure Stress | As Requested | As Requested
OH-3F1 | Axle Load | LRFR | Legal | 52.89 | 2.3 | 15.63 | 1 - (40.0) | SERVICE-II Steel Flexure Stress | As Requested | As Requested
OH-5C1 | Axle Load | LRFR | Legal | 94.9 | 2.373 | 15.63 | 1 - (40.0) | SERVICE-II Steel Flexure Stress | As Requested | As Requested
RPL 60T | Axle Load | LRFR | Permit | 174.22 | 2.904 | 15.63 | 1 - (40.0) | SERVICE-II Steel Flexure Stress | As Requested | As Requested
RPL 65T | Axle Load | LRFR | Permit | 169.13 | 2.602 | 15.63 | 1 - (40.0) | SERVICE-II Steel Flexure Stress | As Requested | As Requested
SU4 | Axle Load | LRFR | Legal | 55.51 | 2.056 | 15.63 | 1 - (40.0) | SERVICE-II Steel Flexure Stress | As Requested | As Requested
SU5 | Axle Load | LRFR | Legal | 59.44 | 1.917 | 15.63 | 1 - (40.0) | SERVICE-II Steel Flexure Stress | As Requested | As Requested
SU6 | Axle Load | LRFR | Legal | 61.25 | 1.763 | 15.63 | 1 - (40.0) | SERVICE-II Steel Flexure Stress | As Requested | As Requested
SU7 | Axle Load | LRFR | Legal | 65.22 | 1.683 | 15.63 | 1 - (40.0) | SERVICE-II Steel Flexure Stress | As Requested | As Requested
Type 3 | Axle Load | LRFR | Legal | 59.91 | 2.396 | 15.63 | 1 - (40.0) | SERVICE-II Steel Flexure Stress | As Requested | As Requested
Type 3-3 | Axle Load | LRFR | Legal | 113.39 | 2.835 | 39.07 | 2 - (0.0) | SERVICE-II Steel Flexure Stress | As Requested | As Requested
Type 3S2 | Axle Load | LRFR | Legal | 93.46 | 2.596 | 15.63 | 1 - (40.0) | SERVICE-II Steel Flexure Stress | As Requested | As Requested
G07
0.55
G08
G09
G10
G11
G12

## List (hidden)
|  |  |  | Load Rating Purpose | #708 - Load Rating Software | #709 - Rating Source | #63 & 65 - Method of Rating | Rating Type | Rating Vehicle | #31 - Original Design Load | #70 - Bridge Posting | #41 - Open, Posted or Closed
County Number | County | Abbr. | District | 1 - Initial Load Rating | 1 - BARS | 0 - No Plans or information available for load rating analysis | EJ - Field Evaluation and Documented Eng Judgement (Tons) - Code 0 | Tons | HS20 Loading | 0 - Unknown | 0 - More than 39.9% below legal loads
1 | Adams | ADA | 9 | 2 - Rehabilitation | 2 - BRASS | 1 - Plan information available for load rating analysis | LT - Load Testing (Tons) -Code 4 | Tons | HS20 Loading | 1 - H10 | 1 - 30.0-39.9% below legal loads | A - Open, No Restriction
2 | Allen | ALL | 1 | 3 - Dead Load Changed | 3 - AASHTO BrR | 2 - Field measured information for load rating analysis | N -No Rating Analysis or Evaluation Performed (Tons) - Code 5 | Tons | HS20 Loading | 2 - H15 | 2 - 20.0-29.9% below legal loads | B - Open, Posting Recommended
3 | Ashland | ASD | 3 | 4 - Wearing Surface Added | 4 - Testing | 3 - Field testing information (Non-destructive) | LFR - Load Factor Rating (RF) - Code 6 | RF | HS20 Loading | 3 - HS15 | 3 - 10-19.9% below legal loads | C - Open, Half-Width construction
4 | Ashtabula | ATB | 4 | 5 - Deterioration or GA Dropped Below 5 | 5 - Finite Element (FE) Program | N- Not Applicable | ASR - Allowable Stress Rating (RF) - Code 7 | RF | HS20 Loading | 4 - H20 | 4 - 0.1-9.9% below legal loads | D - Open to Allow Unrestricted Traffic
5 | Athens | ATH | 10 | 6 - Damage | 6 - In-House Program/Spreadsheet |  | LRFR - Load & Resistance Factor Rating (RF) - Code 8 | RF | HL93 Loading | 5 - HS20 | 5 - Equal to or above legal loads | E - Open, Temporary Structure in Place
6 | Auglaize | AUG | 7 | 7 - Not Applicable | 7 - Combination |  | AR - Assigned Rating (RF) - Code F | RF | HS20 Loading | 6 - HS20-44 & Alternate Military Loading |  | G - New Structure Not Yet Open to Traffic
7 | Belmont | BEL | 11 | 8 - Update Analysis Model and Software | 8 - Other program |  |  | RF | HS20 Loading | 7 - Pedestrian |  | K - Bridge Closed to All Traffic
8 | Brown | BRO | 9 |  | 9 - Manual Calculations |  | N - Not Applicable (RR bridges, buildings, Non-highway, etc.) | RF | N/A | 8 - Railroad |  | P - Posted for Load-Carrying Restriction
9 | Bulter | BUT | 8 |  | 0 - Assigned rating (No calculations were done) |  |  |  |  | 9 - HS25 or Greater |  | R - Posted for Other Reasons
10 | Carroll | CAR | 11 |  | X - Not Applicable |  |  |  |  | A - HL93 |  | X - Bridge Closed for Other Reasons
11 | Champaign | CHP | 7 | [6 empty] | B - Greater than HL93
12 | Clark | CLA | 7 | Routine Permit Load (RPL) | [5 empty] | C - Other (includes railroad bridges w/track removed)
13 | Clermont | CLE | 8 | A - No routine permit Loads are restricted
14 | Clinton | CLI | 8 | B - Some routine permit Loads are restricted
15 | Columbia | COL | 11 | C - All routine permit Loads are restricted from the bridge
16 | Coshocton | COS | 5 | N - Agency doesnot issue routine permits
17 | Crawford | CRA | 3
18 | Cuyahoga | CUY | 12 | RPL Analysis Method
19 | Darke | DAR | 7 | Load Factor Rating (LFR)
20 | Defiance | DEF | 1 | Allowable Stress Rating (ASR)
21 | Delaware | DEL | 6 | Load & Resistance Factor Rating (LRFR)
22 | Erie | ERI | 3
23 | Fairfield | FAI | 5
24 | Fayette | FAY | 6
25 | Franklin | FRA | 6
26 | Fulton | FUL | 2
27 | Gallia | GAL | 10
28 | Geauga | GEA | 12
29 | Green | GRE | 8
30 | Guernsey | GUE | 5
31 | Hamilton | HAM | 8
32 | Hancock | HAN | 1
33 | Harden | HAR | 1
34 | Harrison | HAS | 11
35 | Henry | HEN | 2
36 | Highland | HIG | 9
37 | Hocking | HOC | 10
38 | Holmes | HOL | 11
39 | Huron | HUR | 3
40 | Jackson | JAC | 9
41 | Jefferson | JEF | 11
42 | Knox | KNO | 5
43 | Lake | LAK | 12
44 | Lawrence | LAW | 9
45 | Licking | LIC | 5
46 | Logan | LOG | 7
47 | Lorain | LOR | 3
48 | Lucas | LUC | 2
49 | Madison | MAD | 6
50 | Mahoning | MAH | 4
51 | Marion | MAR | 6
52 | Medina | MED | 3
53 | Meigs | MEG | 10
54 | Mercer | MER | 7
55 | Miami | MIA | 7
56 | Monroe | MOE | 10
57 | Montgomery | MOT | 7
58 | Morgan | MRG | 10
59 | Morrow | MRW | 6
60 | Muckingum | MUS | 5
61 | Noble | NOB | 10
62 | Ottawa | OTT | 2
63 | Paulding | PAU | 1
64 | Perry | PER | 5
65 | Pickaway | PIC | 6
66 | Pike | PIK | 9
67 | Portage | POR | 4
68 | Preble | PRE | 8
69 | Putnam | PUT | 1
70 | Richland | RIC | 3
71 | Ross | ROS | 9
72 | Sandusky | SAN | 2
73 | Scioto | SCI | 9
74 | Seneca | SEN | 2
75 | Shelby | SHE | 7
76 | Stark | STA | 4
77 | Summit | SUM | 4
78 | Trumbull | TRU | 4
79 | Tuscarawas | TUS | 11
80 | Union | UNI | 6
81 | Van Wert | VAN | 1
82 | Vinton | VIN | 10
83 | Warren | WAR | 8
84 | Washington | WAS | 10
85 | Wayne | WAY | 3
86 | Williams | WIL | 2
87 | Wood | WOO | 2
88 | Wyandot | WYA | 1