## 5 Beam - WF66-49
[6 empty] | CLIENT |  | ODOT District 12 | [10 empty] | PROJECT NO. |  |  | OHDOT18003
[6 empty] | PROJECT |  | Bridge No. CUY-14-12.12 / PID: 13184
[6 empty] | SUBJECT |  | Design Input for Leap Bridge Concrete | [10 empty] | COMP. BY |  |  | AJK |  |  | DATE |  | 2022-04-14
[8 empty] | WF66-49 - 5 Beam | [10 empty] | CHECKED BY |  |  | ARA |  |  | DATE |  | 2022-05-02
AASHTO LRFD Unit Weights | [19 empty] | Checked by: |  |  | ARA |  | Date: | 2023-10-06
[20 empty] | Revised by: |  |  | ARE |  | Date: | 2023-10-09
Weight of concrete: | [6 empty] | 150 |  | pcf |  | 2020 ODOT BDM 1003.2
Weight of steel: | [6 empty] | 490 |  | pcf |  | (AASHTO LRFD Table 3.5.1-1)
Weight of asphalt: | [6 empty] | 140 |  | pcf |  | (AASHTO LRFD Table 3.5.1-1)
[30 empty] | Prop Span: |  | 117
Span Data | [29 empty] | Prop Bridge Limits: |  | 119.6667
Span Length: | [6 empty] | 117 |  | ft | c/c bearings | [19 empty] | Ex. Span: | 72 | ft
Bridge Width: | [6 empty] | 45 |  | ft | out/out deck at CL Bearing
Skew Angle: | [5 empty] | 0 |  | degrees |  | to | 0 |  | degrees | [16 empty] | Ex. Railing: | 1.25 | ft | Prop. Sidewalk Bump Out: | 0.16667 | ft | (SCD BR-2-15)
Beam Size: | [6 empty] | WF66-49 | [8 empty] | PSID-1-13 | [13 empty] | Ex. Sidewalk: | 6 | ft | Prop. Railing: | 1.3333 | ft | (SCD BR-2-15 with 2" form-liner each face)
No. of I-Beams: | [6 empty] | 5 |  |  | Beams | [19 empty] | Ex. Lane: | 17 | ft | Prop. Sidewalk: | 6 | ft
Beam Spacing: | [6 empty] | 9.6042 |  | ft | [20 empty] | Ex. Width: | 48.5 | ft | Prop. Lane: | 15 | ft
I-Beam Height = | [6 empty] | 66 |  | inches (PSID-1-13) | [23 empty] | Prop. Width Incl. Bump Out: | 45 | ft
I-Beam Width = bf = | [6 empty] | 49 |  | inches (PSID-1-13)
I-Beam Web Width = bw = | [6 empty] | 8 |  | inches (PSID-1-13)
Overhang Length Left = LohL = | [6 empty] | 31 |  | inches (PSID-1-13) | [20 empty] | Concrete Pilaster:
Overhang Length Right = LohR = | [6 empty] | 48 |  | inches (PSID-1-13) | [20 empty] | Length | 2.5 | ft
Effective Slab Length = | [6 empty] | 7.2292 |  | ft | [20 empty] | Width | 1.3333 | ft
[30 empty] | Height | 1.5 | ft
ODOT/AASHTO Geometry Check: | [23 empty] | AASHTO LRFD Table 2.5.2.6.3-1, ODOT BDM 308.2.3.4, 309.3.1-2
[10 empty] | Min. Depth for Simple Span = 0.045L - T - Th = | 50.92 |  |  | inches < |  | 66 |  |  | inch. |  |  | OK
[10 empty] | Number of Beam Lines = | 5 |  |  | > |  | 4 | [5 empty] | OK
[10 empty] | Overhang Length Past I-Beam Flange = | 6.5 |  |  | inches > |  | 6 |  |  | inch. |  |  | OK
[10 empty] | Deck Slab Thickness = | 8.5 |  |  | inches = |  | 8.5 |  |  | inch. |  |  | OK
[10 empty] | Deck Slab Overhang Length = | 4 |  |  | feet = |  | 4 |  |  | feet |  |  | OK
Dead Loads
1) Beam Self Weight: | [5 empty] | Calculated by Leap Bridge Concrete based on input section properties.
2) Bridge Deck: | [5 empty] | Calculated by Leap Bridge Concrete based on input section properties.
Deck Thickness: | [5 empty] | 7.5 |  | in |  | ODOT BDM Figure 309-3
Additional Deck at NW corner
| Begin Location: |  |  |  | x = | 75.629 |  | ft |  | Begin Width: |  |  |  | 0 |  | ft |  | Begin Magnitude: |  |  |  | 0 |  | k/ft
| End Location: |  |  |  | x = | 117 |  | ft |  | End Width: |  |  |  | 2.737 |  | ft |  | End Magnitude: |  |  |  | 0.41945 |  | k/ft
Left Additional Overhang Thickness
| Begin Location: |  |  |  | x = | 0 |  | ft |  | Begin Magnitude: |  |  |  | 0.025458 |  | k/ft
| End Location: |  |  |  | x = | 117 |  | ft |  | End Magnitude: |  |  |  | 0.025458 |  | k/ft
| Begin Width: |  |  |  |  | 0.54167 |  | ft
| End Width: |  |  |  |  | 0.54167 |  | ft
| Begin Height: |  |  |  |  | 0.31333 |  | ft
| End Height: |  |  |  |  | 0.31333 |  | ft
Right Additional Overhang Thickness
| Begin Location: |  |  |  | x = | 0 |  | ft |  | Begin Magnitude: |  |  |  | 0.092042 |  | k/ft
| End Location: |  |  |  | x = | 117 |  | ft |  | End Magnitude: |  |  |  | 0.092042 |  | k/ft
| Begin Width: |  |  |  |  | 1.9583 |  | ft
| End Width: |  |  |  |  | 1.9583 |  | ft
| Begin Height: |  |  |  |  | 0.31333 |  | ft
| End Height: |  |  |  |  | 0.31333 |  | ft
3) Wearing Surface Weight: | [5 empty] | Calculated by Leap Bridge Concrete based on input section properties.
Monolithic Depth: | [5 empty] | 1 |  | in |  | ODOT BDM Section 302.1.3.1 A
4) Haunch Depth: | [5 empty] | Calculated by Leap Bridge Concrete based on input section properties.
Average Haunch Depth: | [5 empty] | 3.76 |  | in
5) Diaphragms: |  |  | See ODOT Standard Drawing PSID-1-13
Intermediate Diaphragms (Steel) | [29 empty] | End Diaphragms
[6 empty] | Number |  |  | Length (ft) |  |  | Wt/ft (lb)
| 6"x4"x1/2" |  |  |  |  | 1 |  | x | 8.6875 |  | x | 16.2 | [12 empty] | = | 140.7375 |  | lb
| 6"x4"x3/8" |  |  |  |  | 2 |  | x | 4.049 |  | x | 12.3 | [12 empty] | = | 99.6054 |  | lb
[6 empty] | Number |  |  | Height (ft) |  |  | Length (ft) |  |  | Th. (ft) |  |  | Weight (pcf)
| 1/2" Bent Plate (at Beam) |  |  |  |  | 2 |  | x | 3.1667 |  | x | 1.5 |  | x | 0.041667 |  | x | 490 | [6 empty] | = | 193.9583 |  | lb
| 1/2" Bent Plate (Gusset PL) |  |  |  |  | 1 |  | x | 1.8333 |  | x | 2.1667 |  | x | 0.041667 |  | x | 490 | [6 empty] | = | 81.0995 |  | lb
| Connections | [19 empty] | 5 | % |  |  | = | 25.77 |  | lb
| Weight per Diaphragm | [23 empty] | = | 541.1708 |  | lb
[25 empty] | Use | 550 |  | lb
Bay 3 Sanitary Support Diaphragms (Steel)
[6 empty] | Number |  |  | Length (ft) |  |  | Wt/ft (lb)
| C15x33.9 |  |  |  |  | 1 |  | x | 8.6875 |  | x | 33.9 | [12 empty] | = | 294.5062 |  | lb
[6 empty] | Number |  |  | Height (ft) |  |  | Length (ft) |  |  | Th. (ft) |  |  | Weight (pcf)
| 1/2" Bent Plate |  |  |  |  | 2 |  | x | 3.1667 |  | x | 1.5 |  | x | 0.041667 |  | x | 490 | [6 empty] | = | 193.9583 |  | lb
| Connections | [19 empty] | 5 | % |  |  | = | 24.4232 |  | lb
| Weight per Diaphragm | [23 empty] | = | 512.8878 |  | lb
[25 empty] | Use | 520 |  | lb
Utility Support Diaphragms (Steel)
[6 empty] | Number |  |  | Length (ft) |  |  | Wt/ft (lb)
| MC10x22 |  |  |  |  | 1 |  | x | 8.6875 |  | x | 22 | [12 empty] | = | 191.125 |  | lb
[6 empty] | Number |  |  | Height (ft) |  |  | Length (ft) |  |  | Th. (ft) |  |  | Weight (pcf)
| 1/2" Bent Plate |  |  |  |  | 2 |  | x | 3.1667 |  | x | 1.5 |  | x | 0.041667 |  | x | 490 | [6 empty] | = | 193.9583 |  | lb
| Connections | [19 empty] | 5 | % |  |  | = | 19.2542 |  | lb
| Weight per Diaphragm | [23 empty] | = | 404.3375 |  | lb
[25 empty] | Use | 410 |  | lb
[6 empty] | No. Bays |  |  | No. Dia. Lines |  |  |  | Weight (lb)
Intermediate Diaphragms: | [5 empty] | 4 |  | x | 3 |  |  | x | 550 | [7 empty] | = | 6600 |  | lb | = | 6.6 |  | k | With the Bay 3 Diaphragm weighing only 20 lbs less than the typical crossframe, assume Bay 3 diaphragm weights the same as the typical crossframe.
Utility Support Diaphragms: | [5 empty] | 4 |  | x | 4 |  |  | x | 410 | [7 empty] | = | 6560 |  | lb | = | 6.56 |  | k
Intermediate Diaphragms: | [5 empty] | Load per diaphragm: |  |  |  | 2.2 |  | k | = | 0.057267 |  | k/ft | along diaphragm line
Utility Support Diaphragms: | [5 empty] | Load per diaphragm: |  |  |  | 1.64 |  | k | = | 0.04269 |  | k/ft | along diaphragm line
End Diaphragms (Concrete)
[6 empty] | Number |  |  | Width (ft) |  |  | Height (ft) |  |  | Length (ft) |  |  | Weight (pcf)
[6 empty] | 2 |  | x | 3.6667 |  | x | 6.5217 |  | x | 45 |  | x | 150 |  |  | = | 322822.5 |  | lb | = | 322.8225 |  | k
[30 empty] | Area from AISC Steel Construction Manual 14th Ed. |  |  |  | ~6' spacing
End Diaphragms: | [5 empty] | Load per diaphragm: |  |  |  | 161.4112 |  | k | = | 4.2016 |  | k/ft | along diaphragm line | [12 empty] | 10.5 x 10.5 x 3/4" Plate
5/8" Dia. Bolt
6) Bridge Parapet: | [5 empty] | See ODOT Standard Drawing BR-2-15 | [23 empty] | 7/8" Dia. Bolt
Area from AISC Steel Construction Manual 14th Ed.
Concrete Cross Sectional Area: | [5 empty] | 2.6667 |  | sf | [21 empty] | ODOT Standard Drawing BR-2-15
Concrete Weight: | [5 empty] | 400 |  | lb/ft | = | 0.4 |  | k/ft
[6 empty] | Number |  |  |  | Area (sf) |  |  |  |  | Length (ft) |  |  | Weight (pcf)
Posts: | [5 empty] | 24 |  | x ( | 2.58 |  | / | 144 |  | ) x | 1.4375 |  | x | 490 |  |  | = | 302.8813 |  | lb | = | 0.30288 |  | k
Base Plate: | [5 empty] | 24 |  | x ( | 110.25 |  | / | 144 |  | ) x | 0.0625 |  | x | 490 |  |  | = | 562.7344 |  | lb | = | 0.56273 |  | k
Tube Bolts: | [5 empty] | 48 |  | x ( | 0.3068 |  | / | 144 |  | ) x | 0.66667 |  | x | 490 |  |  | = | 33.4067 |  | lb | = | 0.033407 |  | k
Base Plate Bolts: | [5 empty] | 96 |  | x ( | 0.60132 |  | / | 144 |  | ) x | 1.0833 |  | x | 490 |  |  | = | 212.8006 |  | lb | = | 0.2128 |  | k
Structural Steel Tube: | [5 empty] | 2 |  | x ( | 2.91 |  | / | 144 |  | ) x | 109.3333 |  | x | 490 |  |  | = | 2165.2556 |  | lb | = | 2.1653 |  | k
Concrete Ends: | [5 empty] | 2 |  | x ( | 288 |  | / | 144 |  | ) x | 5 |  | x | 150 |  |  | = | 3000 |  | lb | = | 3 |  | k
Concrete Pilaster: | [5 empty] | 3 |  | x ( | 288 |  | / | 144 |  | ) x | 2.5 |  | x | 150 |  |  | = | 2250 |  | lb | = | 2.25 |  | k
Total Weight: | [21 empty] | 8527.0785 |  | lb | = | 8.5271 |  | k
Weight Railing: | [5 empty] | 8.5271 |  | kips | [20 empty] | Width: | 90 | in
Length Railing: | [5 empty] | 119.6667 |  | ft | [20 empty] | Grade Break: | 72 | in
[29 empty] | Height 1: | 8 | in | 2019 BDM 304.1
Weight Railing: | [5 empty] | 0.071257 |  | k/ft | [20 empty] | Height 2: | 9.1232 | in
Total Weight: | [5 empty] | 0.4 |  | k/ft | + | 0.071257 |  | k/ft | = | 0.47126 |  | k/ft
Total Weight: |  |  |  |  | Say: | 0.5 |  | k/ft
7) Sidewalk | [5 empty] | See ODOT BDM Section 309.8
[6 empty] | Number |  |  |  |  | Cross Sectional Area (sf) |  |  |  | Length (ft) |  |  | Weight (pcf)
[6 empty] | 1 |  | x ( | 780.6528 |  | / | 144 |  | ) x | 119.6667 |  | x | 150 |  |  | = | 97310.54 |  | lb | = | 97.3105 |  | k
Weight Sidewalk: | [5 empty] | 97.3105 |  | kips
Length Sidewalk: | [5 empty] | 119.6667 |  | ft
Weight sidewalk: | [5 empty] | 0.81318 |  | k/ft |  | Per Sidewalk
Additional Sidewalk at NE corner
| Begin Location: |  |  |  | x = | 75.629 |  | ft |  | Begin Width: |  |  |  | 0 |  | ft |  | Begin Magnitude: |  |  |  | 0 |  | k/ft
| End Location: |  |  |  | x = | 117 |  | ft |  | End Width: |  |  |  | 2.737 |  | ft |  | End Magnitude: |  |  |  | 0.29291 |  | k/ft
8) Future Wearing Surface Weight: | [7 empty] | Calculated by Leap Bridge Concrete based on input section properties.
Roadway Width: | [5 empty] | 30 |  | ft
FWS Weight: | [5 empty] | 0.06 |  | ksf |  |  | ODOT BDM 303.1.2
9) Utilities
[29 empty] | All utility loads are here: |  | \\pennoni.com\data\Accounts\OHDOT\OHDOT18003 - CUY 14 12 12E\DESIGN\CT\ProjectData\13184\Design\Structures\EngData\Single Span Reset\Crossframe & Utility Support Design\Utility Load Info
[6 empty] | Number |  |  | Wire Weight (lb/ft) |  |  |  |  | Max Span (ft) |  |  |  |  | Conduit Support Assembly
| Bay 1 - 5" CEI Conduit |  |  |  |  | 9 |  | x | 1.7 |  |  |  | x | 15 | [10 empty] | = | 229.5 |  | lb/ft |  | Out. Dia. (in) | Wall Th. (in)
|  | Cable |  |  |  | 9 |  | x ( | 7 |  |  |  | x | 15 |  |  |  |  | ) + | 27 |  |  |  |  | = | 972 |  | lb/ft |  |  |  |  | Assume schedule 40 pipe
| Possible Additional Loads (Misc. Steel ) | [10 empty] | 20% | [13 empty] | 240.3
[26 empty] | 1441.8 |  | lb/ft/span |  | 8.625 | 0.322 |  | Pipes - Nominal Wall Thickness (engineeringtoolbox.com)
[25 empty] | Use for Beam 1 | 0.04806 |  | k/ft/bm
[25 empty] | Use for Beam 2 | 0.04806 |  | k/ft/bm
[6 empty] | Number |  |  | Out. Area (in2) |  |  |  | In. Area (in2) | [5 empty] | Weight (pcf) | [10 empty] | Insulation Density = |  | 3 | lb/ft3 | From Sanitary Utility Hanger for Temp Bridge Spreadsheet
| Bay 2 - 8" Water | [28 empty] | Insulation Thick. (min) = |  | 3.5 | in | From Sanitary Utility Hanger for Temp Bridge Spreadsheet
|  | Pipe |  |  |  | 1 |  | x ( | 58.4263 |  |  | - | 50.027 |  |  | ) / | 144 | x | 490 | [5 empty] | = | 28.5808 |  | lb/ft |  | Casing O.D. = |  | 15 | in
|  | Water |  |  |  | 1 |  | x |  |  |  |  | 50.027 |  |  | / | 144 | x | 62.4 | [5 empty] | = | 21.6784 |  | lb/ft |  | Casing Thickness = |  | 0.0299 | in | From Sanitary Utility Hanger for Temp Bridge Spreadsheet
|  | Insulation | [22 empty] | = | 2.435 |  | lb/ft |  | Insulation Thick. (calc) = |  | 3.1576 | in
|  | Casing | [11 empty] | Utility |  |  | Intermediate |  |  | Bridge |  |  |  |  | = | 4.785 |  | lb/ft |  | Insulation O.D. = |  | 14.9402 | in
[11 empty] | Misc Steel |  |  | Crossframe |  |  | Crossframe |  |  | Length (ft) | [9 empty] | Insulation I.D. = |  | 8.625 | in
| Additional Loads (Misc. Steel & Hanger Load) | [9 empty] | 131.6057 |  | x | 4 | x |  | 3 |  | / | 117 |  |  |  |  | = | 13.498 |  | lb/ft
[26 empty] | 70.9772 |  | lb/ft
[26 empty] | 36 |  | lb/ft/bm
[25 empty] | Use for Beam 2 & Beam 3 | 0.036 |  | k/ft/bm
Bay 3 - 15" Sanitary
|  | Pipe | [22 empty] | = | 18.9 |  | lb/ft | From Sanitary Utility Hanger for Temp Bridge Spreadsheet
|  | Sewage | [22 empty] | = | 67.8934 |  | lb/ft | From Sanitary Utility Hanger for Temp Bridge Spreadsheet
|  | Insulation | [22 empty] | = | 5.5476 |  | lb/ft | From Sanitary Utility Hanger for Temp Bridge Spreadsheet
|  | Casing | [11 empty] | Utility |  |  | Intermediate |  |  | Bridge |  |  |  |  | = | 7.6617 |  | lb/ft | From Sanitary Utility Hanger for Temp Bridge Spreadsheet
[11 empty] | Misc Steel |  |  | Crossframe |  |  | Crossframe |  |  | Length (ft)
| Additional Loads (Misc. Steel & Hanger Load) | [9 empty] | 263.7757 |  | x | 4 | x |  | 3 |  | / | 117 |  |  |  |  | = | 27.0539 |  | lb/ft
[26 empty] | 127.0566 |  | lb/ft
[26 empty] | 64 |  | lb/ft/bm
[25 empty] | Use for Beam 3 & Beam 4 | 0.064 |  | k/ft/bm
| Bay 4 - 8" Gas | [6 empty] | Pipe Weight (lb/ft) |  |  |  |  | Attachment Weight (lb/ft)
[6 empty] | 2 |  | x ( | 30 |  |  | + | 2.0513 |  |  | ) | [8 empty] | = | 64.1026 |  | lb/ft
| Possible Additional Loads (Misc. Steel & Natural Gas Load) | [10 empty] | 20% | [13 empty] | 12.8205
[26 empty] | 76.9231 |  | lb/ft
[26 empty] | 39 |  | lb/ft/bm
[25 empty] | Use for Beam 4 & Beam 5 | 0.039 |  | k/ft/bm
| Bay 4 - 8" Gas | [6 empty] | Pipe Weight (lb/ft) |  |  |  |  | Attachment Weight (lb/ft)
[6 empty] | 2 |  | x ( | 30 |  |  | + | 2.0513 |  |  | ) | [8 empty] | = | 64.1026 |  | lb/ft
| Possible Additional Loads (Misc. Steel & Natural Gas Load) | [10 empty] | 20% | [13 empty] | 12.8205
[26 empty] | 76.9231 |  | lb/ft
[26 empty] | 39 |  | lb/ft/bm
[25 empty] | Use for Beam 4 & Beam 5 | 0.039 |  | k/ft/bm
[6 empty] | Number |  |  | Wire Weight (lb/ft) |  |  |  |  | Max Span (ft) |  |  |  |  | Conduit Support Assembly
| Bay 4 - 4" At&t Conduit |  |  |  |  | 9 |  | x | 1.07 |  |  |  | x | 15 | [10 empty] | = | 144.45 |  | lb/ft
|  | Cable |  |  |  | 9 |  | x ( | 7 |  |  |  | x | 15 |  |  |  |  | ) + | 24 |  |  |  |  | = | 972 |  | lb/ft
| Possible Additional Loads (Misc. Steel ) | [10 empty] | 20% | [13 empty] | 223.29
[26 empty] | 1339.74 |  | lb/ft/span
[25 empty] | Use for Beam 4 | 0.044658 |  | k/ft/bm
[25 empty] | Use for Beam 5 | 0.044658 |  | k/ft/bm
Live Loads
1) Live Loads: | [5 empty] | HL-93 |  |  |  |  | Calculated by Leap Bridge Concrete
[5 empty] | Design Lane Width = WL = | 12 |  | ft
Bridge designed with sidewalks
[5 empty] | No. of Design Lanes = nL = | 2
Bridge designed without sidewalks
[5 empty] | No. of Design Lanes = nL = | 3
2) Pedestrian Loads: | [10 empty] | (AASHTO LRFD Section 3.6.1.6) | [6 empty] | [ODOT BDM 2020 602.2-2]
Bridge designed with sidewalks
Tributary Width: | [5 empty] | 12 |  | ft
Pedestrian Load: | [5 empty] | 90 |  | psf
Pedestrian Load: | [5 empty] | 1080 |  | lb/ft
BrR Input
Appurtenances > Parapet
Sidewalk Below Parapet: |  |  |  |  | 152.0533 | lb/ft | = | 0.15205 |  | k/ft
Parapet Load for BrR: | [6 empty] | = | 0.62331 |  | k/ft
Framing Plan Detail > Diaphragms
End Diagrams
32.2822 |  | kip
Typical Crossframes
0.54117 |  | kip
Utility Supports
0.40434 |  | kip
Bay 3 Supports
0.51289 |  | kip
Members > Member Loads
G1
Utility Load (Uniform, DW)
0.04806 |  | k/ft
Additional Deck at NW Corner (Distributed, DC1)
Start Dist. |  | 75.629 |  | ft | End Dist: |  | 117 |  | ft | Load Start: |  |  | 0 |  | k/ft |  | Load Start: |  |  | 0.083889 |  | k/ft
Additional Sidewalk at NE corner (Distributed, DC1)
Start Dist. |  | 75.629 |  | ft | End Dist: |  | 117 |  | ft | Load Start: |  |  | 0 |  | k/ft |  | Load Start: |  |  | 0.058583 |  | k/ft
G2
Uniform Utility Load (DW)
0.04806 |  | k/ft
Uniform Utility Load (DW)
0.036 |  | k/ft
Additional Deck at NW Corner (Distributed, DC1)
Start Dist. |  | 75.629 |  | ft | End Dist: |  | 117 |  | ft | Load Start: |  |  | 0 |  | k/ft |  | Load Start: |  |  | 0.083889 |  | k/ft
Additional Sidewalk at NE corner (Distributed, DC1)
Start Dist. |  | 75.629 |  | ft | End Dist: |  | 117 |  | ft | Load Start: |  |  | 0 |  | k/ft |  | Load Start: |  |  | 0.058583 |  | k/ft
G3
Uniform Utility Load (DW)
0.036 |  | k/ft
Uniform Utility Load (DW)
0.064 |  | k/ft
Additional Deck at NW Corner (Distributed, DC1)
Start Dist. |  | 75.629 |  | ft | End Dist: |  | 117 |  | ft | Load Start: |  |  | 0 |  | k/ft |  | Load Start: |  |  | 0.083889 |  | k/ft
Additional Sidewalk at NE corner (Distributed, DC1)
Start Dist. |  | 75.629 |  | ft | End Dist: |  | 117 |  | ft | Load Start: |  |  | 0 |  | k/ft |  | Load Start: |  |  | 0.058583 |  | k/ft
G4
Uniform Utility Load (DW)
0.064 |  | k/ft
Uniform Utility Load (DW)
0.039 |  | k/ft
Uniform Utility Load (DW)
0.039 |  | k/ft
Uniform Utility Load (DW)
0.044658 |  | k/ft
Additional Deck at NW Corner (Distributed, DC1)
Start Dist. |  | 75.629 |  | ft | End Dist: |  | 117 |  | ft | Load Start: |  |  | 0 |  | k/ft |  | Load Start: |  |  | 0.083889 |  | k/ft
Additional Sidewalk at NE corner (Distributed, DC1)
Start Dist. |  | 75.629 |  | ft | End Dist: |  | 117 |  | ft | Load Start: |  |  | 0 |  | k/ft |  | Load Start: |  |  | 0.058583 |  | k/ft
G5
Uniform Utility Load (DW)
0.039 |  | k/ft
Uniform Utility Load (DW)
0.039 |  | k/ft
Uniform Utility Load (DW)
0.044658 |  | k/ft
Additional Deck at NW Corner (Distributed, DC1)
Start Dist. |  | 75.629 |  | ft | End Dist: |  | 117 |  | ft | Load Start: |  |  | 0 |  | k/ft |  | Load Start: |  |  | 0.083889 |  | k/ft
Additional Sidewalk at NE corner (Distributed, DC1)
Start Dist. |  | 75.629 |  | ft | End Dist: |  | 117 |  | ft | Load Start: |  |  | 0 |  | k/ft |  | Load Start: |  |  | 0.058583 |  | k/ft
Members > Member Alternatives > Beam Details > Span Detail > Modular Ratio, n
Es = | 28500 |  | ksi | (BrR Material Properties)
wc = | 0.15 |  | k/cf
f'c = | 8 |  | ksi
Ec = | 5362.6995 |  | ksi | (AASHTO LRFD 5.4.2.4-1)
n = | 5.3145
Members > Member Alternatives > Deck Profile > Deck Concrete > Modular Ratio, n
Es = | 29000 |  | ksi
wc = | 0.15 |  | k/cf
f'c = | 4.5 |  | ksi
Ec = | 4435.3091 |  | ksi | (AASHTO LRFD 5.4.2.4-1)
n = | 6.5384
Members > Member Alternatives > Deck Profile > Reinforcement
G1
Std. Effective Flange Width: | [5 empty] | 88.625 |  | in | (from Deck Concrete tab, autocalculated)
LRFD Effective Flange Width: | [5 empty] | 88.625 |  | in | (from Deck Concrete tab, autocalculated)
Top Long. Steel: |  |  |  |  | No. | 4 | @ | 11.5 | in
Std. Bar Count: |  |  |  |  | 7.7065 |  | bars
LRFD Bar Count: |  |  |  |  | 7.7065 |  | bars
Bot. Long. Steel: |  |  |  |  | No. | 5 | @ | 9.75 | in
Std. Bar Count: |  |  |  |  | 9.0897 |  | bars
LRFD Bar Count: |  |  |  |  | 9.0897 |  | bars
G2-G4
Std. Effective Flange Width: | [5 empty] | 115.25 |  | in | (from Deck Concrete tab, autocalculated)
LRFD Effective Flange Width: | [5 empty] | 115.25 |  | in | (from Deck Concrete tab, autocalculated)
Top Long. Steel: |  |  |  |  | No. | 4 | @ | 11.5 | in
Std. Bar Count: |  |  |  |  | 10.0217 |  | bars
LRFD Bar Count: |  |  |  |  | 10.0217 |  | bars
Bot. Long. Steel: |  |  |  |  | No. | 5 | @ | 9.75 | in
Std. Bar Count: |  |  |  |  | 11.8205 |  | bars
LRFD Bar Count: |  |  |  |  | 11.8205 |  | bars
G5
Std. Effective Flange Width: | [5 empty] | 105.625 |  | in | (from Deck Concrete tab, autocalculated)
LRFD Effective Flange Width: | [5 empty] | 105.625 |  | in | (from Deck Concrete tab, autocalculated)
Top Long. Steel: |  |  |  |  | No. | 4 | @ | 11.5 | in
Std. Bar Count: |  |  |  |  | 9.1848 |  | bars
LRFD Bar Count: |  |  |  |  | 9.1848 |  | bars
Bot. Long. Steel: |  |  |  |  | No. | 5 | @ | 9.75 | in
Std. Bar Count: |  |  |  |  | 10.8333 |  | bars
LRFD Bar Count: |  |  |  |  | 10.8333 |  | bars