## Method A
ODOT Elastomeric Bearing Design - BDM 2020 - AASHTO Method A | [8 empty] | Designed: | AJK | 2022-05-05
Project: | CUY-14-12.12E Bridge Replacement | [7 empty] | Checked: | ARA | 2022-05-13
| ( ) - ODOT BDM 2020 Edition |  |  | [ ] - AASHTO LRFD 8th Edition |  |  | { } - ACI 318-14 |  |  |  | Blue Text Indicates Input
1) Bridge Geometry Input:
| * Support | ** Expansion | Bottom | *** Roadway (Vertical Curve) Geometry |  |  |  | Local | Roadway | [3.6.1.1.1] | Seismic
Support | Fixity | Length | Flange Width | Dist. from | *** G1 | G2 | V.C. Length | Roadway | Width | No. of | Pedestals on
No. | (FIX/EXP) | EL (feet) | bf (inches) | PVC (feet) | (%) | (%) | (feet) | Grade (%) | (feet) | Design Lanes | Beam Seat ?
1 | EXP | 78 | 40 |  | 0.5 |  |  | 0.5 | 30 | 2 | Y
2 | EXP | 78 | 40 |  | 0.5 |  |  | 0.5 | 30 | 2 | Y
3 | [7 empty] | ----- |  | -----
4 | [7 empty] | ----- |  | -----
5 | [7 empty] | ----- |  | -----
6 | [7 empty] | ----- |  | -----
7 | [7 empty] | ----- |  | -----
8 | [7 empty] | ----- |  | -----
9 | [7 empty] | ----- |  | -----
10 | [7 empty] | ----- |  | -----
* FIX = Fixed Bearing; EXP = Expansion Bearing.
** (306.2.2.6)
*** If Support is Within a Tangent Segment, Enter the Roadway Grade in the "G1" Cell. Leave All Other Geometry Cells Blank.
In Seismic Pedestal Column, Enter Either "Y" for Yes or "N" for No.
2) Material Property Input: | [10 empty] | [5.4.2.2, 5.4.2.3.3, 6.4.1, Table 14.7.6.2-1]
Bearing Pad Material Properties
| Steel Load/Masonry Plate |  | Elastomeric Bearing |  | Bearing Shear Modulus |  | Elastomer | [5 empty] | Control Box
|  |  |  | (306.4.2.1) |  |  | Creep | [5 empty] | Superstr. | 2
Support | Fy | Fu | Laminate Fy | Durometer | Gmin | Gmax | Deflection | [5 empty] | Conc. Wt. | 1
No. | (ksi) | (ksi) | (ksi) | Hardness | (ksi) | (ksi) | acr | [5 empty] | All Restrained | Y
1 | 36 | 58 | 36 | 50 | 0.095 | 0.13 | 0.25
2 | 36 | 58 | 36 | 50 | 0.095 | 0.13 | 0.25
3 |  |  |  |  | ----- | ----- | -----
4 |  |  |  |  | ----- | ----- | -----
5 |  |  |  |  | ----- | ----- | ----- |  | fc' (Substructure) = | 4 | ksi
6 |  |  |  |  | ----- | ----- | -----
7 |  |  |  |  | ----- | ----- | -----
8 |  |  |  |  | ----- | ----- | -----
9 |  |  |  |  | ----- | ----- | -----
10 |  |  |  |  | ----- | ----- | -----
Superstructure Expansion and Shrinkage Properties
| Coeff. of | Concrete Girder Shrinkage Coefficient - e
| Thermal | (1005.1) | Volume-to- | Initial Comp. | (1005.10) | V/S Ratio | Humidity | Strength | Time Dev. | Shrinkage
Support | Expansion | Relative | Surface Ratio | Strength | Final Age | Effect | Factor | Effect | Factor | Coefficient
No. | a (in/in/oF) | Humidity (%) | V/S | f'ci (ksi) | t (days) | ks | khs | kf | ktd | e
1 | 6e-06 | 70 | 4.125 | 6.2 | 10000 | 1 | 1.02 | 0.69444 | 0.99657 | 0.00033883
2 | 6e-06 | 70 | 4.125 | 6.2 | 10000 | 1 | 1.02 | 0.69444 | 0.99657 | 0.00033883
3 | ----- | ----- | ----- | ----- | ----- | ----- | ----- | ----- | ----- | -----
4 | ----- | ----- | ----- | ----- | ----- | ----- | ----- | ----- | ----- | -----
5 | ----- | ----- | ----- | ----- | ----- | ----- | ----- | ----- | ----- | -----
6 | ----- | ----- | ----- | ----- | ----- | ----- | ----- | ----- | ----- | -----
7 | ----- | ----- | ----- | ----- | ----- | ----- | ----- | ----- | ----- | -----
8 | ----- | ----- | ----- | ----- | ----- | ----- | ----- | ----- | ----- | -----
9 | ----- | ----- | ----- | ----- | ----- | ----- | ----- | ----- | ----- | -----
10 | ----- | ----- | ----- | ----- | ----- | ----- | ----- | ----- | ----- | -----
Steel Reinforcement (Laminate) Fatigue Properties | [6 empty] | Traffic Data for Fatigue Cycles:
| [T.3.6.1.4.2-1] |  | [T.6.6.1.2.5-2] |  | [6.6.1.2.5] |  |  | Design Year ADT = | 9500 | vehicles/day |  | See Title Sheet
| Fraction of |  | Cycles per |  | Nominal |  |  | Percent Trucks = T = | 3 | %
| Truck Traffic | [3.6.1.4.2-1] | Truck |  | Fatigue |  |  | Directional Dist. = D = | 60 | %
Support | in a Single | ADTTSL | Passage | [6.6.1.2.5-3] | Resistance |  |  | ADTT = (ADT)(T)(D) = | 171 | trucks/day [3.6.1.4.2]
No. | Lane (p) | (trucks/day) | n | N | DFTH (ksi)
1 | 0.85 | 145.35 | 1 | 3978956.25 | 18.4526
2 | 0.85 | 145.35 | 1 | 3978956.25 | 18.4526 |  | Steel Laminate Fatigue Category:
3 | ----- | ----- | ----- | ----- | ----- |  |  | Fatigue Detail Category = | A | [6.6, 14.7.5.3.5]
4 | ----- | ----- | ----- | ----- | ----- |  |  | Detail Constant = A = | 25000000000 | ksi-3 [Table 6.6.1.2.5-1]
5 | ----- | ----- | ----- | ----- | -----
6 | ----- | ----- | ----- | ----- | -----
7 | ----- | ----- | ----- | ----- | -----
8 | ----- | ----- | ----- | ----- | -----
9 | ----- | ----- | ----- | ----- | -----
10 | ----- | ----- | ----- | ----- | -----
3) Unfactored (Service) Girder Reactions and Support Rotation Input:
[7 empty] | Integral / Semi-Integral |  | Minimum | Maximum | Maximum |  | LEAP Unfactored Reactions
|  | ** Unfactored (Service) Girder Reactions per Bearing |  |  |  |  | Abutment Bearing Loads |  | Bearing | Bearing | DL Bearing |  |  | Self Wt. | Deck + Haunch | Diaphragm | DL-Prec (DC) | DL-Prec (DW) | DL-Comp (DC) | DL-Comp (DW) | Truck + Lane | Pedestrian
Support | Girder | Non-Comp. | Composite | FWS | * Min. LL | * Max. LL | Diaphragm | App. Slab | Reaction | Reaction | Reaction |  | Beam 1 Rear | 68.1 | 51.7 | 19.5 | 5.4 | 2.8 | 32.44 | 21.06 | 55.998 | 12.64
No. | Location | DL (kips) | DL (kips) | DL (kips) | (kips) | (kips) | (kips) | (kips) | TLmin (kips) | TLmax (kips) | TlDL,max (kips) |  | Beam 1 Fwd | 68.1 | 51.7 | 19.5 | 5.4 | 2.8 | 34.7 | 21.06 | 55.998 | 12.64
1 | Interior | 86 | 96.34 | 21.06 | 110.118 | 110.118 | 39.1 | 13.65 | 345.208 | 366.268 | 256.15
| Exterior | 81.7 | 91.94 | 21.06 | 74.86 | 74.86 | 19.5 | 13.65 | 281.65 | 302.71 | 227.85 |  | Beam 2 Rear | 68.1 | 63.9 | 39.1 | 7 | 4.9 | 32.44 | 21.06 | 97.478 | 12.64
2 | Interior | 86 | 98.6 | 21.06 | 110.118 | 110.118 | 39.1 | 15.145 | 348.963 | 370.023 | 259.905 |  | Beam 2 Fwd | 68.1 | 63.9 | 39.1 | 7 | 4.9 | 34.7 | 21.06 | 97.478 | 12.64
| Exterior | 81.7 | 94.2 | 21.06 | 74.86 | 74.86 | 19.5 | 15.145 | 285.405 | 306.465 | 231.605
3 | Interior | [7 empty] | ----- | ----- | ----- |  | Beam 3 Rear | 68.1 | 63.9 | 39.1 | 7 | 5.9 | 32.44 | 21.06 | 97.478 | 12.64
| Exterior | [7 empty] | ----- | ----- | ----- |  | Beam 3 Fwd | 68.1 | 63.9 | 39.1 | 7 | 5.9 | 34.7 | 21.06 | 97.478 | 12.64
4 | Interior | [7 empty] | ----- | ----- | -----
| Exterior | [7 empty] | ----- | ----- | ----- |  | Beam 4 Rear | 68.1 | 63.9 | 39.1 | 7 | 10.9 | 32.44 | 21.06 | 97.478 | 12.64
5 | Interior | [7 empty] | ----- | ----- | ----- |  | Beam 4 Fwd | 68.1 | 63.9 | 39.1 | 7 | 10.9 | 34.7 | 21.06 | 97.478 | 12.64
| Exterior | [7 empty] | ----- | ----- | -----
6 | Interior | [7 empty] | ----- | ----- | ----- |  | Beam 5 Rear | 68.1 | 59.5 | 19.5 | 6.4 | 7.2 | 32.44 | 21.06 | 62.22 | 12.64
| Exterior | [7 empty] | ----- | ----- | ----- |  | Beam 5 Fwd | 68.1 | 59.5 | 19.5 | 6.4 | 7.2 | 34.7 | 21.06 | 62.22 | 12.64
7 | Interior | [7 empty] | ----- | ----- | -----
| Exterior | [7 empty] | ----- | ----- | ----- |  | Approach Slab Load Calcs
8 | Interior | [7 empty] | ----- | ----- | ----- |  |  | Rear | Forward
| Exterior | [7 empty] | ----- | ----- | ----- |  | Area (sf) | 840 | 932 | Forward Approach Slab Area from CAD
9 | Interior | [7 empty] | ----- | ----- | ----- |  | Thickness (ft) | 1.0833 | 1.0833
| Exterior | [7 empty] | ----- | ----- | ----- |  | Volume (cf) | 910 | 1009.6667
10 | Interior | [7 empty] | ----- | ----- | ----- |  | Tot. Load (k) | 136.5 | 151.45
| Exterior | [7 empty] | ----- | ----- | ----- |  | Load on Abut. | 68.25 | 75.725
* No Dynamic Load Allowance/Impact (IM) per [14.4.1] and [14.7.6.3.3]. | [12 empty] | Load/Beam (k) | 13.65 | 15.145
** Assume One Bearing Line at Abutments and at Piers Supporting Steel Girders. Assume Two Bearing Lines at Piers Supporting Concrete Girders. Input Reactions Accordingly.
|  | ** Unfactored (Service) Girder Rotations | [5 empty] | Minimum | Maximum | Girder
|  | Steel and Concrete Superstructures |  |  |  | Concrete Super. Only |  | Girder | Girder | Dead Load
|  | Additional | ***Minimum | ***Maximum | * Twist Due | Prestressing | Non-Comp. | Rotation | Rotation | Twist
Support | Girder | D.L. | Live Load | Live Load | to Total Load | Force | Dead Load | qm,x,min | qm,x,max | qm,z
No. | Location | (Radians) | (Radians) | (Radians) | (Radians) | (Radians) | (Radians) | (Radians) | (Radians) | (Radians)
1 | Interior | -0.0037216 | 0 | -0.00075573 | 0 | 0.012308 | -0.0041626 | 0.0036684 | 0.0044241 | 0
| Exterior | -0.0035019 | 0 | -0.00075573 | 0 | 0.012308 | -0.0041975 | 0.0038532 | 0.0046089 | 0
2 | Interior | -0.0037321 | 0 | -0.00075573 | 0 | 0.012308 | -0.0043912 | 0.0034293 | 0.004185 | 0
| Exterior | -0.0035124 | 0 | -0.00075573 | 0 | 0.012308 | -0.0041975 | 0.0038427 | 0.0045984 | 0
3 | Interior | [6 empty] | ----- | ----- | -----
| Exterior | [6 empty] | ----- | ----- | -----
4 | Interior | [6 empty] | ----- | ----- | -----
| Exterior | [6 empty] | ----- | ----- | -----
5 | Interior | [6 empty] | ----- | ----- | -----
| Exterior | [6 empty] | ----- | ----- | -----
6 | Interior | [6 empty] | ----- | ----- | -----
| Exterior | [6 empty] | ----- | ----- | -----
7 | Interior | [6 empty] | ----- | ----- | -----
| Exterior | [6 empty] | ----- | ----- | -----
8 | Interior | [6 empty] | ----- | ----- | -----
| Exterior | [6 empty] | ----- | ----- | -----
9 | Interior | [6 empty] | ----- | ----- | -----
| Exterior | [6 empty] | ----- | ----- | -----
10 | Interior | [6 empty] | ----- | ----- | -----
| Exterior | [6 empty] | ----- | ----- | -----
* Horizontally Curved Structures or Highly Skewed Structures Only.
** Counter-Clockwise Rotations are Positive.
*** See Rotations Tab
4) Determine Minimum Plan Area: | [10 empty] | [14.7.6.3.2]
[5 empty] | Allowable | Minimum
|  | Trial Plan Area |  |  | Compressive | Plan Area
Support | Girder | Width | Length | Plan Area | Stress (ss) | TLmax / ss
No. | Location | W (inches) | L (inches) | A (in2) | (ksi) | (in2) | Is Trial Plan Area Acceptable for Allowable Stress?
1 | Interior | 27 | 12 | 324 | 1.25 | 293.0144 | OK | Trial Plan Area is Acceptable.
| Exterior | 27 | 12 | 324 | 1.25 | 242.168 | OK | Trial Plan Area is Acceptable.
2 | Interior | 27 | 12 | 324 | 1.25 | 296.0184 | OK | Trial Plan Area is Acceptable.
| Exterior | 27 | 12 | 324 | 1.25 | 245.172 | OK | Trial Plan Area is Acceptable.
3 | Interior |  |  | ----- | ----- | ----- | ----- | -----
| Exterior |  |  | ----- | ----- | ----- | ----- | -----
4 | Interior |  |  | ----- | ----- | ----- | ----- | -----
| Exterior |  |  | ----- | ----- | ----- | ----- | -----
5 | Interior |  |  | ----- | ----- | ----- | ----- | -----
| Exterior |  |  | ----- | ----- | ----- | ----- | -----
6 | Interior |  |  | ----- | ----- | ----- | ----- | -----
| Exterior |  |  | ----- | ----- | ----- | ----- | -----
7 | Interior |  |  | ----- | ----- | ----- | ----- | -----
| Exterior |  |  | ----- | ----- | ----- | ----- | -----
8 | Interior |  |  | ----- | ----- | ----- | ----- | -----
| Exterior |  |  | ----- | ----- | ----- | ----- | -----
9 | Interior |  |  | ----- | ----- | ----- | ----- | -----
| Exterior |  |  | ----- | ----- | ----- | ----- | -----
10 | Interior |  |  | ----- | ----- | ----- | ----- | -----
| Exterior |  |  | ----- | ----- | ----- | ----- | -----
5) Determine Minimum and Maximum Elastomer Thickness: | [10 empty] | (306.4.2), [Table 3.4.1-1, 14.7.6.3.4]
|  | Deformation Due to Design Temperature Change - Dts |  |  |  |  | Deformation | Deformation | Total | [14.7.6.3.4] | (307.2.1)
|  | (1003.21, 1014.10), [Table 3.12.2.1-1] |  |  | Design |  | Due to | Due to | Shear | (306.4.2) | Maximum
|  | Minimum | Maximum | Setting | Temperature | Dts | Shrinkage | Support | Deformation | Min. Thick. | Thickness
Support | Girder | Temperature | Temperature | Temperature | Change | = 1.2a(EL)DT | Dsh = (EL)e | Flexibility | Ds | hrt,min | hrt,max
No. | Location | Tmin (oF) | Tmax (oF) | To (oF) | DT (oF) | (inches) | (inches) | Dp (inches)* | (inches) | (inches)** | (inches)**
1 | Interior | 15 | 95 | 60 | 45 | 0.30326 | 0.31715 | 0 | 0.30326 | 1 | 5
| Exterior | 15 | 95 | 60 | 45 | 0.30326 | 0.31715 | 0 | 0.30326 | 1 | 5
2 | Interior | 15 | 95 | 60 | 45 | 0.30326 | 0.31715 | 0 | 0.30326 | 1 | 5
| Exterior | 15 | 95 | 60 | 45 | 0.30326 | 0.31715 | 0 | 0.30326 | 1 | 5
3 | Interior | ----- | ----- | ----- | ----- | ----- | ----- |  | ----- | ----- | -----
| Exterior | ----- | ----- | ----- | ----- | ----- | ----- |  | ----- | ----- | -----
4 | Interior | ----- | ----- | ----- | ----- | ----- | ----- |  | ----- | ----- | -----
| Exterior | ----- | ----- | ----- | ----- | ----- | ----- |  | ----- | ----- | -----
5 | Interior | ----- | ----- | ----- | ----- | ----- | ----- |  | ----- | ----- | -----
| Exterior | ----- | ----- | ----- | ----- | ----- | ----- |  | ----- | ----- | -----
6 | Interior | ----- | ----- | ----- | ----- | ----- | ----- |  | ----- | ----- | -----
| Exterior | ----- | ----- | ----- | ----- | ----- | ----- |  | ----- | ----- | -----
7 | Interior | ----- | ----- | ----- | ----- | ----- | ----- |  | ----- | ----- | -----
| Exterior | ----- | ----- | ----- | ----- | ----- | ----- |  | ----- | ----- | -----
8 | Interior | ----- | ----- | ----- | ----- | ----- | ----- |  | ----- | ----- | -----
| Exterior | ----- | ----- | ----- | ----- | ----- | ----- |  | ----- | ----- | -----
9 | Interior | ----- | ----- | ----- | ----- | ----- | ----- |  | ----- | ----- | -----
| Exterior | ----- | ----- | ----- | ----- | ----- | ----- |  | ----- | ----- | -----
10 | Interior | ----- | ----- | ----- | ----- | ----- | ----- |  | ----- | ----- | -----
| Exterior | ----- | ----- | ----- | ----- | ----- | ----- |  | ----- | ----- | -----
* Enter Deflection as a Positive Value.
** If hrt Exceeds 5", Sliding Surfaces will be Investigated per (307.2.1).
6) Determine Elastomer Dimensions: | [10 empty] | [14.7.5.1, 14.7.6.1]
|  |  |  | Top | Bottom |  | [14.7.5.1] |  | Total | Minimum | Maximum
|  | Internal | No. of | External | External |  | Internal |  | Elastomer | Elastomer | Elastomer
|  | Elastomer | Internal | Elastomer | Elastomer |  | Elastomer |  | Thickness | Thickness | Thickness
Support | Girder | Thickness | Elastomers | Thickness | Thickness | [14.7.6.1] | Shape | [14.7.6.1] | hrt | Check | Check
No. | Location | hri (inches) | n | hre,top (in) | hre,bot (in) | hre,max ≤ 0.7ti? | Factor - Si | Si2/n < 22? | (inches) | hrt ≥ hrt,min? | hrt ≤ hrt,max?
1 | Interior | 0.375 | 6 | 0 | 0.25 | OK | 11.0769 | OK | 2.5 | OK | OK
| Exterior | 0.375 | 6 | 0 | 0.25 | OK | 11.0769 | OK | 2.5 | OK | OK
2 | Interior | 0.375 | 6 | 0 | 0.25 | OK | 11.0769 | OK | 2.5 | OK | OK
| Exterior | 0.375 | 6 | 0 | 0.25 | OK | 11.0769 | OK | 2.5 | OK | OK
3 | Interior |  |  |  |  | ----- | ----- | ----- | ----- | ----- | -----
| Exterior |  |  |  |  | ----- | ----- | ----- | ----- | ----- | -----
4 | Interior |  |  |  |  | ----- | ----- | ----- | ----- | ----- | -----
| Exterior |  |  |  |  | ----- | ----- | ----- | ----- | ----- | -----
5 | Interior |  |  |  |  | ----- | ----- | ----- | ----- | ----- | -----
| Exterior |  |  |  |  | ----- | ----- | ----- | ----- | ----- | -----
6 | Interior |  |  |  |  | ----- | ----- | ----- | ----- | ----- | -----
| Exterior |  |  |  |  | ----- | ----- | ----- | ----- | ----- | -----
7 | Interior |  |  |  |  | ----- | ----- | ----- | ----- | ----- | -----
| Exterior |  |  |  |  | ----- | ----- | ----- | ----- | ----- | -----
8 | Interior |  |  |  |  | ----- | ----- | ----- | ----- | ----- | -----
| Exterior |  |  |  |  | ----- | ----- | ----- | ----- | ----- | -----
9 | Interior |  |  |  |  | ----- | ----- | ----- | ----- | ----- | -----
| Exterior |  |  |  |  | ----- | ----- | ----- | ----- | ----- | -----
10 | Interior |  |  |  |  | ----- | ----- | ----- | ----- | ----- | -----
| Exterior |  |  |  |  | ----- | ----- | ----- | ----- | ----- | -----
7) Check Compressive Stress of Internal Elastomers: | [10 empty] | (1014.9), [14.7.6.3.2]
|  |  | [Eq. 14.7.6.3.2-7] |  |  |  | [Eq. 14.7.6.3.2-8]
|  | Actual | Allowable |  |  |  | Allowable
|  | Compressive | Compressive |  |  |  | Compressive
|  | Stress | Stress |  |  |  | Stress
Support | Girder | sTL = TLmax/A | ss,allow | Allowable Compressive Stress Check |  |  | ss,allow | Allowable Compressive Stress Check
No. | Location | (ksi) | (ksi) | sTL ≤ ss,allow? |  |  | (ksi) | sTL ≤ ss,allow?
1 | Interior | 1.1305 | 1.3154 | OK | Plan Area Is Acceptable. |  | 1.25 | OK | Plan Area Is Acceptable.
| Exterior | 0.93429 | 1.3154 | OK | Plan Area Is Acceptable. |  | 1.25 | OK | Plan Area Is Acceptable.
2 | Interior | 1.142 | 1.3154 | OK | Plan Area Is Acceptable. |  | 1.25 | OK | Plan Area Is Acceptable.
| Exterior | 0.94588 | 1.3154 | OK | Plan Area Is Acceptable. |  | 1.25 | OK | Plan Area Is Acceptable.
3 | Interior | ----- | ----- | ----- | ----- |  | ----- | ----- | -----
| Exterior | ----- | ----- | ----- | ----- |  | ----- | ----- | -----
4 | Interior | ----- | ----- | ----- | ----- |  | ----- | ----- | -----
| Exterior | ----- | ----- | ----- | ----- |  | ----- | ----- | -----
5 | Interior | ----- | ----- | ----- | ----- |  | ----- | ----- | -----
| Exterior | ----- | ----- | ----- | ----- |  | ----- | ----- | -----
6 | Interior | ----- | ----- | ----- | ----- |  | ----- | ----- | -----
| Exterior | ----- | ----- | ----- | ----- |  | ----- | ----- | -----
7 | Interior | ----- | ----- | ----- | ----- |  | ----- | ----- | -----
| Exterior | ----- | ----- | ----- | ----- |  | ----- | ----- | -----
8 | Interior | ----- | ----- | ----- | ----- |  | ----- | ----- | -----
| Exterior | ----- | ----- | ----- | ----- |  | ----- | ----- | -----
9 | Interior | ----- | ----- | ----- | ----- |  | ----- | ----- | -----
| Exterior | ----- | ----- | ----- | ----- |  | ----- | ----- | -----
10 | Interior | ----- | ----- | ----- | ----- |  | ----- | ----- | -----
| Exterior | ----- | ----- | ----- | ----- |  | ----- | ----- | -----
8) Check Compressive Deflection of Internal Elastomers: | [10 empty] | [14.7.6.3.3, Fig. C14.7.6.3.3-1, 14.7.5.3.6]
|  | [14.7.5.1] | Deflection of Internal Elastomer |  |  | Deflection of Internal Elastomer |  |  | Deflection of Internal Elastomer
|  | Internal | from Total Load w/o FWS |  |  | from Total Dead Load w/o FWS |  |  | from LL Only
|  | Elastomer | Actual | Calculated | Compressive | Actual | Calculated | Compressive | Actual | Calculated | Compressive
|  | Shape | Stress | Strain | Deflection | Stress | Strain | Deflection | Stress | Strain | Deflection
Support | Girder | Factor | sTL-FWS | eTL-FWS | d1 = eTL-FWShri | sDL-FWS | eDL-FWS | d2 = eDL-FWShri | sLL | eLL | d3 = eLLhri
No. | Location | Si | (ksi) | (%) | (inches) | (ksi) | (%) | (inches) | (ksi) | (%) | (inches)
1 | Interior | 11.0769 | 1.0655 | 4.3791 | 0.016422 | 0.72559 | 3.218 | 0.012068 | 0.33987 | 1.6545 | 0.0062044
| Exterior | 11.0769 | 0.86929 | 3.7337 | 0.014001 | 0.63824 | 2.8869 | 0.010826 | 0.23105 | 1.1661 | 0.004373
2 | Interior | 11.0769 | 1.077 | 4.4151 | 0.016557 | 0.73718 | 3.261 | 0.012229 | 0.33987 | 1.6545 | 0.0062044
| Exterior | 11.0769 | 0.88088 | 3.7737 | 0.014151 | 0.64983 | 2.9316 | 0.010993 | 0.23105 | 1.1661 | 0.004373
3 | Interior | ----- | ----- | ----- | ----- | ----- | ----- | ----- | ----- | ----- | -----
| Exterior | ----- | ----- | ----- | ----- | ----- | ----- | ----- | ----- | ----- | -----
4 | Interior | ----- | ----- | ----- | ----- | ----- | ----- | ----- | ----- | ----- | -----
| Exterior | ----- | ----- | ----- | ----- | ----- | ----- | ----- | ----- | ----- | -----
5 | Interior | ----- | ----- | ----- | ----- | ----- | ----- | ----- | ----- | ----- | -----
| Exterior | ----- | ----- | ----- | ----- | ----- | ----- | ----- | ----- | ----- | -----
6 | Interior | ----- | ----- | ----- | ----- | ----- | ----- | ----- | ----- | ----- | -----
| Exterior | ----- | ----- | ----- | ----- | ----- | ----- | ----- | ----- | ----- | -----
7 | Interior | ----- | ----- | ----- | ----- | ----- | ----- | ----- | ----- | ----- | -----
| Exterior | ----- | ----- | ----- | ----- | ----- | ----- | ----- | ----- | ----- | -----
8 | Interior | ----- | ----- | ----- | ----- | ----- | ----- | ----- | ----- | ----- | -----
| Exterior | ----- | ----- | ----- | ----- | ----- | ----- | ----- | ----- | ----- | -----
9 | Interior | ----- | ----- | ----- | ----- | ----- | ----- | ----- | ----- | ----- | -----
| Exterior | ----- | ----- | ----- | ----- | ----- | ----- | ----- | ----- | ----- | -----
10 | Interior | ----- | ----- | ----- | ----- | ----- | ----- | ----- | ----- | ----- | -----
| Exterior | ----- | ----- | ----- | ----- | ----- | ----- | ----- | ----- | ----- | -----
|  | [C14.7.6.3.3] |  |  | [14.7.6.3.3]
Support | Girder | Internal Elastomer Shape Factor Check |  |  | Internal Elastomer Maximum Deflection Check
No. | Location | 3 ≤ Si ≤ 12 |  |  | d1 ≤ 0.09hri?
1 | Interior | OK | Shape Factor Acceptable. |  | OK | Compressive Deflection Acceptable.
| Exterior | OK | Shape Factor Acceptable. |  | OK | Compressive Deflection Acceptable.
2 | Interior | OK | Shape Factor Acceptable. |  | OK | Compressive Deflection Acceptable.
| Exterior | OK | Shape Factor Acceptable. |  | OK | Compressive Deflection Acceptable.
3 | Interior | ----- | ----- |  | ----- | -----
| Exterior | ----- | ----- |  | ----- | -----
4 | Interior | ----- | ----- |  | ----- | -----
| Exterior | ----- | ----- |  | ----- | -----
5 | Interior | ----- | ----- |  | ----- | -----
| Exterior | ----- | ----- |  | ----- | -----
6 | Interior | ----- | ----- |  | ----- | -----
| Exterior | ----- | ----- |  | ----- | -----
7 | Interior | ----- | ----- |  | ----- | -----
| Exterior | ----- | ----- |  | ----- | -----
8 | Interior | ----- | ----- |  | ----- | -----
| Exterior | ----- | ----- |  | ----- | -----
9 | Interior | ----- | ----- |  | ----- | -----
| Exterior | ----- | ----- |  | ----- | -----
10 | Interior | ----- | ----- |  | ----- | -----
| Exterior | ----- | ----- |  | ----- | -----
9) Check Total Instantaneous and Long-Term Compressive Deflection of Bearings: | [10 empty] | (306.4.2), [14.7.6.3.3, Fig. C14.7.6.3.3-1, 14.7.5.3.6]
|  | [14.7.5.3.6-1] | [14.7.5.3.6-2] |  | [14.7.5.3.6-3]
|  | Instant. | Instant. | Total | Long-Term
|  | Live Load | Dead Load | Instant. | Deflection |  |  |  | [C14.7.5.3.6]
|  | Deflection | Deflection | Deflection | (with Creep) |  |  |  | Abutment Expansion Joint Check
Support | Girder | dL = eLLhrt | dd = eDL-FWShrt | dt = dL + dd | dlt = dd + acrdd | (306.4.2) |  |  | Relative Deflection at Joint ≤ 1/8 inch?
No. | Location | (inches) | (inches) | (inches) | (inches) | Total Vertical Deflection ≤ 1/8 inch? |  |  | dL ≤ 1/8 inch?
1 | Interior | 0.041363 | 0.080451 | 0.1218 | 0.1006 | Vertical Deflection Acceptable. |  |  | Relative Deflection at Joint Acceptable. |  |  | Note: All adjustments are less than 0.01 ft
| Exterior | 0.029153 | 0.072171 | 0.1013 | 0.0902 | Vertical Deflection Acceptable. |  |  | Relative Deflection at Joint Acceptable.
2 | Interior | 0.041363 | 0.081524 | 0.1229 | 0.1019 | Vertical Deflection Acceptable. |  |  | Relative Deflection at Joint Acceptable.
| Exterior | 0.029153 | 0.073289 | 0.1024 | 0.0916 | Vertical Deflection Acceptable. |  |  | Relative Deflection at Joint Acceptable.
3 | Interior | ----- | ----- | ----- | ----- | ----- |  |  | -----
| Exterior | ----- | ----- | ----- | ----- | ----- |  |  | -----
4 | Interior | ----- | ----- | ----- | ----- | ----- |  |  | -----
| Exterior | ----- | ----- | ----- | ----- | ----- |  |  | -----
5 | Interior | ----- | ----- | ----- | ----- | ----- |  |  | -----
| Exterior | ----- | ----- | ----- | ----- | ----- |  |  | -----
6 | Interior | ----- | ----- | ----- | ----- | ----- |  |  | -----
| Exterior | ----- | ----- | ----- | ----- | ----- |  |  | -----
7 | Interior | ----- | ----- | ----- | ----- | ----- |  |  | -----
| Exterior | ----- | ----- | ----- | ----- | ----- |  |  | -----
8 | Interior | ----- | ----- | ----- | ----- | ----- |  |  | -----
| Exterior | ----- | ----- | ----- | ----- | ----- |  |  | -----
9 | Interior | ----- | ----- | ----- | ----- | ----- |  |  | -----
| Exterior | ----- | ----- | ----- | ----- | ----- |  |  | -----
10 | Interior | ----- | ----- | ----- | ----- | ----- |  |  | -----
| Exterior | ----- | ----- | ----- | ----- | ----- |  |  | -----
10) Check Bearing Rotation and Stability: | [10 empty] | [C14.7.6.3.5a, 14.7.6.3.6]
|  |  |  | * Steel | Total
|  | [C14.7.6.3.5a] |  | Laminate | Bearing Pad | [14.7.6.3.6]
Support | Girder | Rotation Limitation Check |  | Thickness | Thickness | Stability Check
No. | Location | Si2 / n ≤ 22 |  | hs (inches) | T (inches) | T ≤ min(L/3 or W/3)
1 | Interior | 20.4497 | OK | 0.1046 | 3.1276 | 4 | OK
| Exterior | 20.4497 | OK | 0.1046 | 3.1276 | 4 | OK
2 | Interior | 20.4497 | OK | 0.1046 | 3.1276 | 4 | OK
| Exterior | 20.4497 | OK | 0.1046 | 3.1276 | 4 | OK
3 | Interior | ----- | ----- |  | ----- | ----- | -----
| Exterior | ----- | ----- |  | ----- | ----- | -----
4 | Interior | ----- | ----- |  | ----- | ----- | -----
| Exterior | ----- | ----- |  | ----- | ----- | -----
5 | Interior | ----- | ----- |  | ----- | ----- | -----
| Exterior | ----- | ----- |  | ----- | ----- | -----
6 | Interior | ----- | ----- |  | ----- | ----- | -----
| Exterior | ----- | ----- |  | ----- | ----- | -----
7 | Interior | ----- | ----- |  | ----- | ----- | -----
| Exterior | ----- | ----- |  | ----- | ----- | -----
8 | Interior | ----- | ----- |  | ----- | ----- | -----
| Exterior | ----- | ----- |  | ----- | ----- | -----
9 | Interior | ----- | ----- |  | ----- | ----- | -----
| Exterior | ----- | ----- |  | ----- | ----- | -----
10 | Interior | ----- | ----- |  | ----- | ----- | -----
| Exterior | ----- | ----- |  | ----- | ----- | -----
* Use a Minimum Steel Laminate Thickness of 0.0747" (14 Gage) per Retired ODOT Design Data Sheet, Dated 2/20/1995.
11) Check Reinforcement (Steel Laminate) Requirements: | [10 empty] | [6.6, 14.7.5.3.5, 14.7.6.3.7]
|  | Steel |  | Service Limit State |  |  |  | Fatigue Limit State
|  | Laminate |  |  |  |  | [14.7.5.3.5-1] |  | [6.6] | [14.7.5.3.5-2]
Support | Girder | Thickness | [14.7.5.3.5] | ss = sTL | hri | Fy | hs ≥ | sL | DFTH | hs ≥
No. | Location | hs (inches) | hs ≥ 0.0625"? | (ksi) | (inches) | (ksi) | 3hriss/Fy ? | (ksi) | (ksi) | 2hrisL/DFTH ?
1 | Interior | 0.1046 | OK | 1.1305 | 0.375 | 36 | OK | 0.33987 | 18.4526 | OK
| Exterior | 0.1046 | OK | 0.93429 | 0.375 | 36 | OK | 0.23105 | 18.4526 | OK
2 | Interior | 0.1046 | OK | 1.142 | 0.375 | 36 | OK | 0.33987 | 18.4526 | OK
| Exterior | 0.1046 | OK | 0.94588 | 0.375 | 36 | OK | 0.23105 | 18.4526 | OK
3 | Interior | ----- | ----- | ----- | ----- | ------ | ----- | ----- | ----- | -----
| Exterior | ----- | ----- | ----- | ----- | ------ | ----- | ----- | ----- | -----
4 | Interior | ----- | ----- | ----- | ----- | ------ | ----- | ----- | ----- | -----
| Exterior | ----- | ----- | ----- | ----- | ------ | ----- | ----- | ----- | -----
5 | Interior | ----- | ----- | ----- | ----- | ------ | ----- | ----- | ----- | -----
| Exterior | ----- | ----- | ----- | ----- | ------ | ----- | ----- | ----- | -----
6 | Interior | ----- | ----- | ----- | ----- | ------ | ----- | ----- | ----- | -----
| Exterior | ----- | ----- | ----- | ----- | ------ | ----- | ----- | ----- | -----
7 | Interior | ----- | ----- | ----- | ----- | ------ | ----- | ----- | ----- | -----
| Exterior | ----- | ----- | ----- | ----- | ------ | ----- | ----- | ----- | -----
8 | Interior | ----- | ----- | ----- | ----- | ------ | ----- | ----- | ----- | -----
| Exterior | ----- | ----- | ----- | ----- | ------ | ----- | ----- | ----- | -----
9 | Interior | ----- | ----- | ----- | ----- | ------ | ----- | ----- | ----- | -----
| Exterior | ----- | ----- | ----- | ----- | ------ | ----- | ----- | ----- | -----
10 | Interior | ----- | ----- | ----- | ----- | ------ | ----- | ----- | ----- | -----
| Exterior | ----- | ----- | ----- | ----- | ------ | ----- | ----- | ----- | -----
12) Check Bearing Slippage (Minimum Horizontal Load) at Expansion Bearings: | [10 empty] | [14.6.3.1]
|  |  | ** | [14.6.3.1-2]
|  | * | Minimum | Horizontal
|  | Support | Horizontal | Bearing
Support | Girder | Fixity | Bearing Load | Capacity | Expansion Bearing Slippage Check
No. | Location | (FIX/EXP) | PH,min (kips) | Hbu (kips) | Hbu ≤ PH,min ?
1 | Interior | EXP | 47.018 | 5.1094 | OK | Bearing Will Not Slip.
| Exterior | EXP | 41.358 | 5.1094 | OK | Bearing Will Not Slip.
2 | Interior | EXP | 47.769 | 5.1094 | OK | Bearing Will Not Slip.
| Exterior | EXP | 42.109 | 5.1094 | OK | Bearing Will Not Slip.
3 | Interior | ----- | ----- | ----- | ----- | -----
| Exterior | ----- | ----- | ----- | ----- | -----
4 | Interior | ----- | ----- | ----- | ----- | -----
| Exterior | ----- | ----- | ----- | ----- | -----
5 | Interior | ----- | ----- | ----- | ----- | -----
| Exterior | ----- | ----- | ----- | ----- | -----
6 | Interior | ----- | ----- | ----- | ----- | -----
| Exterior | ----- | ----- | ----- | ----- | -----
7 | Interior | ----- | ----- | ----- | ----- | -----
| Exterior | ----- | ----- | ----- | ----- | -----
8 | Interior | ----- | ----- | ----- | ----- | -----
| Exterior | ----- | ----- | ----- | ----- | -----
9 | Interior | ----- | ----- | ----- | ----- | -----
| Exterior | ----- | ----- | ----- | ----- | -----
10 | Interior | ----- | ----- | ----- | ----- | -----
| Exterior | ----- | ----- | ----- | ----- | -----
* FIX = Fixed Bearing; EXP = Expansion Bearing.
** Per Previous Versions of AASHTO LRFD Code, Assume a Minimum Horizontal Bearing Load of 0.2[(Total Dead Load Reaction) - (FWS Reaction)] to Prevent Bearing Slippage at Expansion Bearings.
13) Check Anchorage Requirements for Extreme Event Limit State: | [5 empty] | Not required - all expansion |  |  |  |  | (1014.11), [3.10.9, 14.6.5.3, 14.7.5.3.7, 14.7.6.3.8]
Ground Motion Parameters for Seismic (Extreme Event) Limit State and Design Seismic Restraint Force per Bearing:
[5 empty] | Seismic Performance Zone = | 1 | (301.4.4.1), [3.10.9.2]
[5 empty] | Horizontal Peak Ground Acceleration Coefficieng = PGA = | 4.75 | % g [Figure 3.10.2.1-1]
[5 empty] | Site Classification = | D | (See Separate Seismic Design Calculations for ODOT Projects)
[5 empty] | Site Factor at Zero-Period on Acceleration Response Spectrum = Fpga = | 1.6 | [Table 3.10.3.2-1]
[5 empty] | Design Acceleration Coefficient = As = FpgaPGA = | 0.076 | g [3.10.4.2-2]
[5 empty] | Design Seismic Fraction of Dead Load = | 0.25 | [3.10.9.2]
|  |  | * | ** | Bearing |  |  | Total | Seismic Restraint Force |  | Design
|  |  | Support | Is Seismic | Dead Load | No. of | No. of | Support | per Bearing (kips) |  | Seismic
| Support | Girder | Fixity | Restraint | Reaction | Interior | Bearing | Reaction | Some Brngs. | All Bearings | Restraint
| No. | Location | (FIX/EXP) | Provided ? | (kips) | Girders | Lines | (kips) | Unrestrained | Restrained | Force (kips)
| 1 | Interior | ----- | ----- | --- |  | ----- | ----- | ----- | ---- | -----
|  | Exterior | ----- |  | --- |  |  |  |  | ----
| 2 | Interior | ----- | ----- | --- |  | ----- | ----- | ----- | ---- | -----
|  | Exterior | ----- |  | --- |  |  |  |  | ----
| 3 | Interior | ----- | ----- | --- |  | ----- | ----- | ----- | ---- | -----
|  | Exterior | ----- |  | --- |  |  |  |  | ----
| 4 | Interior | ----- | ----- | --- |  | ----- | ----- | ----- | ---- | -----
|  | Exterior | ----- |  | --- |  |  |  |  | ----
| 5 | Interior | ----- | ----- | --- |  | ----- | ----- | ----- | ---- | -----
|  | Exterior | ----- |  | --- |  |  |  |  | ----
| 6 | Interior | ----- | ----- | ----- |  | ----- | ----- | ----- | ----- | -----
|  | Exterior | ----- |  | ----- |  |  |  |  | -----
| 7 | Interior | ----- | ----- | ----- |  | ----- | ----- | ----- | ----- | -----
|  | Exterior | ----- |  | ----- |  |  |  |  | -----
| 8 | Interior | ----- | ----- | ----- |  | ----- | ----- | ----- | ----- | -----
|  | Exterior | ----- |  | ----- |  |  |  |  | -----
| 9 | Interior | ----- | ----- | ----- |  | ----- | ----- | ----- | ----- | -----
|  | Exterior | ----- |  | ----- |  |  |  |  | -----
| 10 | Interior | ----- | ----- | ----- |  | ----- | ----- | ----- | ----- | -----
|  | Exterior | ----- |  | ----- |  |  |  |  | -----
* FIX = Fixed Bearing; EXP = Expansion Bearing.
** Restraint is Provided at Fixed Supports with Anchor Bolts. Restraint Can be Provided at Expansion Supports Using Standard ODOT Seismic Pedestals.
Anchor Bolt Design: | [10 empty] | [6.13.2.12, 14.8.3]
[5 empty] | Minimum Tensile Strength of Anchor Bolt = Fub = | 75 | ksi [6.4.3.3.1, 6.13.2.12, 7.4.3.1, ASTM F1554, Grade 55]
[5 empty] | Resistance Factor for ASTM F1554 Anchors in Shear = fs = | 0.75 | [6.5.4.2]
|  |  | ** |  | Design |  | Anchor | [6.13.2.12-1]
|  | * | Design |  | Shear per | Anchor | Bolt | Anchor | Bolt Shear
|  | Support | Load per | No. of | Anchor Bolt | Bolt | Area | Bolt Shear | Resistance
| Support | Fixity | Bearing | Anchor Bolts | Vb | Diameter | Ab | Resistance | Check
| No. | (FIX/EXP) | (kips) | per Bearing | (kips) | (inches) | (in2) | fsRn (kips) | Vb ≤ fsRn ?
| 1 | ----- | ----- |  | ----- |  | ----- | ----- | -----
| 2 | ----- | ----- |  | ----- |  | ----- | ----- | -----
| 3 | ----- | ----- |  | ----- |  | ----- | ----- | -----
| 4 | ----- | ----- |  | ----- |  | ----- | ----- | -----
| 5 | ----- | ----- |  | ----- |  | ----- | ----- | -----
| 6 | ----- | ----- |  | ----- |  | ----- | ----- | -----
| 7 | ----- | ----- |  | ----- |  | ----- | ----- | -----
| 8 | ----- | ----- |  | ----- |  | ----- | ----- | -----
| 9 | ----- | ----- |  | ----- |  | ----- | ----- | -----
| 10 | ----- | ----- |  | ----- |  | ----- | ----- | -----
* FIX = Fixed Bearing; EXP = Expansion Bearing.
** Design Loads at Expansion Bearings to be Resisted by ODOT Standard Seismic Pedestals (see Separate Calculations).
Anchor Bolt Embedment Depth: | [10 empty] | {17.2.3.5.2, 17.5.2.2}
[5 empty] | Strength Reduction Factor for Shear Loads = f = | 0.75 | {17.3.3c, Condition A}
|  | Design | ** Anchor | Distance | {19.2.4} | * {17.2.6} |  |  | Controlling
|  | Shear per | Bolt | to Edge | Modification | Modification | Support Concrete |  | Anchor Bolt | Concrete
|  | Anchor | Embedment | of Girder | Factor for | Factor for | Breakout Strength |  | Shear | Breakout
|  | Bolt | Depth | Seat | Concrete | Lightweight | {17.5.2.2a} | {17.5.2.2b} | Strength | Strength
| Support | Vb | le | ca1 | Weight | Concrete | fVab | fVab | fVab | Check
| No. | (kips) | (inches) | (inches) | l | la | (kips) | (kips) | (kips) | Vb ≤ fVab ?
| 1 | ----- |  | ----- | ----- | ----- | ----- | ----- | ----- | -----
| 2 | ----- |  | ----- | ----- | ----- | ----- | ----- | ----- | -----
| 3 | ----- |  | ----- | ----- | ----- | ----- | ----- | ----- | -----
| 4 | ----- |  | ----- | ----- | ----- | ----- | ----- | ----- | -----
| 5 | ----- |  | ----- | ----- | ----- | ----- | ----- | ----- | -----
| 6 | ----- |  | ----- | ----- | ----- | ----- | ----- | ----- | -----
| 7 | ----- |  | ----- | ----- | ----- | ----- | ----- | ----- | -----
| 8 | ----- |  | ----- | ----- | ----- | ----- | ----- | ----- | -----
| 9 | ----- |  | ----- | ----- | ----- | ----- | ----- | ----- | -----
| 10 | ----- |  | ----- | ----- | ----- | ----- | ----- | ----- | -----
* Conservatively Assumed to be Adhesive Anchor in Concrete.
** Use a Minimum Anchor Bolt Embedment of 19" per Retired ODOT Design Data Sheet, Dated 2/20/1995.
14) Check Bearing Resistance of Anchor Bolts on Substructure Concrete: | [5 empty] | Not required - all expansion |  |  |  |  | [5.6.5, 14.8.3]
[6 empty] | Resistance Factor for Bearing on Concrete = f = | 0.7 | [5.5.4.2]
|  |  | [T.3.4.1-1] | Beam / | Area | [Figure 5.6.5-1] |  |  | [5.6.5-4] | [5.6.5-1] | Concrete
|  | * | Factored | Girder | Under | ** Distance | Distance |  | Confinement | Concrete | Bearing
|  | Support | Bearing | Seat | Bearing | Between | from CL | Notional | Modification | Bearing | Resistance
| Support | Fixity | Load | Width | Device | Bearing | Bearing to | Area | Factor | Resistance | Check
| No. | (FIX/EXP) | P (kips) | (inches) | A1 (in2) | Lines (inches) | Seat Edge (in) | A2 (in2) | m | fPr (kips) | P ≤ fPr ?
| 1 | ----- | ----- |  | ----- |  | ----- | ----- | ----- | ----- | -----
| 2 | ----- | ----- |  | ----- |  | ----- | ----- | ----- | ----- | -----
| 3 | ----- | ----- |  | ----- |  | ----- | ----- | ----- | ----- | -----
| 4 | ----- | ----- |  | ----- |  | ----- | ----- | ----- | ----- | -----
| 5 | ----- | ----- |  | ----- |  | ----- | ----- | ----- | ----- | -----
| 6 | ----- | ----- |  | ----- |  | ----- | ----- | ----- | ----- | -----
| 7 | ----- | ----- |  | ----- |  | ----- | ----- | ----- | ----- | -----
| 8 | ----- | ----- |  | ----- |  | ----- | ----- | ----- | ----- | -----
| 9 | ----- | ----- |  | ----- |  | ----- | ----- | ----- | ----- | -----
| 10 | ----- | ----- |  | ----- |  | ----- | ----- | ----- | ----- | -----
* FIX = Fixed Bearing; EXP = Expansion Bearing.
** For Steel Superstructure, Enter "0". For Concrete Superstructure, Enter the Distance Between Bearing Centerlines at a Given Support.
15) Load Plate Dimensions: | [10 empty] | (306.4.2)
Determine Load Plate Bevel Requirements:
|  |  |  | Minimum | Maximum |  | Roadway | Roadway |  | Girder
|  |  | Local | Girder | Girder | Roadway | Grade Plus | Grade Plus | * | Twist Due | **
|  |  | Roadway | Rotation | Rotation | Grade | Max Girder | Min Girder | Longitudinal | to Total | Transverse
| Support | Girder | Grade | qm,x,min | qm,x,max | Rotation | Rotation | Rotation | Bevel | Load | Bevel
| No. | Location | (%) | (Radians) | (Radians) | (radians) | (radians) | (radians) | Required ? | (radians) | Required ?
| 1 | Interior | 0.5 | 0.0036684 | 0.0044241 | 0.005 | 0.0094241 | 0.0086684 | Not Req'd | ----- | -----
|  | Exterior | 0.5 | 0.0038532 | 0.0046089 | 0.005 | 0.009609 | 0.0088532 | Not Req'd | ----- | -----
| 2 | Interior | -0.5 | 0.0034293 | 0.004185 | -0.005 | -0.00081506 | -0.0015708 | Not Req'd | ----- | -----
|  | Exterior | -0.5 | 0.0038427 | 0.0045984 | -0.005 | -0.0004016 | -0.0011573 | Not Req'd | ----- | -----
| 3 | Interior | ----- | ----- | ----- | ----- | ----- | ----- | ----- | ----- | -----
|  | Exterior | ----- | ----- | ----- | ----- | ----- | ----- | ----- | ----- | -----
| 4 | Interior | ----- | ----- | ----- | ----- | ----- | ----- | ----- | ----- | -----
|  | Exterior | ----- | ----- | ----- | ----- | ----- | ----- | ----- | ----- | -----
| 5 | Interior | ----- | ----- | ----- | ----- | ----- | ----- | ----- | ----- | -----
|  | Exterior | ----- | ----- | ----- | ----- | ----- | ----- | ----- | ----- | -----
| 6 | Interior | ----- | ----- | ----- | ----- | ----- | ----- | ----- | ----- | -----
|  | Exterior | ----- | ----- | ----- | ----- | ----- | ----- | ----- | ----- | -----
| 7 | Interior | ----- | ----- | ----- | ----- | ----- | ----- | ----- | ----- | -----
|  | Exterior | ----- | ----- | ----- | ----- | ----- | ----- | ----- | ----- | -----
| 8 | Interior | ----- | ----- | ----- | ----- | ----- | ----- | ----- | ----- | -----
|  | Exterior | ----- | ----- | ----- | ----- | ----- | ----- | ----- | ----- | -----
| 9 | Interior | ----- | ----- | ----- | ----- | ----- | ----- | ----- | ----- | -----
|  | Exterior | ----- | ----- | ----- | ----- | ----- | ----- | ----- | ----- | -----
| 10 | Interior | ----- | ----- | ----- | ----- | ----- | ----- | ----- | ----- | -----
|  | Exterior | ----- | ----- | ----- | ----- | ----- | ----- | ----- | ----- | -----
* Longitudinal (Along Girder) Load Plate Bevel is Required if Local Roadway Grade > 0.5%, or if Local Roadway Grade Plus Rotation > 0.01 Radians.
** Transverse (Perpendicular to Girder) Load Plate Bevel is Required if Girder Twist > 0.01 Radians.
Determine Minimum Required Top Load Plate Thickness at Centerline of Bearing: | [7 empty] | Dynamic Load Allowance = IM = | 1 | [Table 3.6.2.1-1]
|  |  |  | ** Plan Dimensions |  | Service | Service | Load | Load | Minimum | Minimum
|  |  | * | Load | Load | DL Bearing | Bearing | Plate | Plate | Section | Load Plate
|  |  | Support | Plate | Plate | Reaction | Stress | Cantilever | Moment | Modulus | Thickness
| Support | Girder | Fixity | Width | Length | with IM | with IM | Length | Mlp = fL(Lo)2/2 | Smin = Mlp/0.55Fy | Tlp,min ***
| No. | Location | (FIX/EXP) | Wlp (inches) | Llp (inches) | R (kips) | f (ksi) | Lo (inches) | (k-inch) | (in3) | (inches)
| 1 | Interior | EXP | 38.5 | 13 | 256.15 | 0.51179 | 5.9 | 115.7998 | 5.8485 | 1.643
|  | Exterior | EXP | 38.5 | 13 | 227.85 | 0.45524 | 5.9 | 103.006 | 5.2023 | 1.5495
| 2 | Interior | EXP | 38.5 | 13 | 259.905 | 0.51929 | 5.9 | 117.4973 | 5.9342 | 1.655
|  | Exterior | EXP | 38.5 | 13 | 231.605 | 0.46275 | 5.9 | 104.7035 | 5.2881 | 1.5623
| 3 | Interior | ----- | ----- | ----- | ----- | ----- | ----- | ----- | ----- | -----
|  | Exterior | ----- | ----- | ----- | ----- | ----- | ----- | ----- | ----- | -----
| 4 | Interior | ----- | ----- | ----- | ----- | ----- | ----- | ----- | ----- | -----
|  | Exterior | ----- | ----- | ----- | ----- | ----- | ----- | ----- | ----- | -----
| 5 | Interior | ----- | ----- | ----- | ----- | ----- | ----- | ----- | ----- | -----
|  | Exterior | ----- | ----- | ----- | ----- | ----- | ----- | ----- | ----- | -----
| 6 | Interior | ----- | ----- | ----- | ----- | ----- | ----- | ----- | ----- | -----
|  | Exterior | ----- | ----- | ----- | ----- | ----- | ----- | ----- | ----- | -----
| 7 | Interior | ----- | ----- | ----- | ----- | ----- | ----- | ----- | ----- | -----
|  | Exterior | ----- | ----- | ----- | ----- | ----- | ----- | ----- | ----- | -----
| 8 | Interior | ----- | ----- | ----- | ----- | ----- | ----- | ----- | ----- | -----
|  | Exterior | ----- | ----- | ----- | ----- | ----- | ----- | ----- | ----- | -----
| 9 | Interior | ----- | ----- | ----- | ----- | ----- | ----- | ----- | ----- | -----
|  | Exterior | ----- | ----- | ----- | ----- | ----- | ----- | ----- | ----- | -----
| 10 | Interior | ----- | ----- | ----- | ----- | ----- | ----- | ----- | ----- | -----
|  | Exterior | ----- | ----- | ----- | ----- | ----- | ----- | ----- | ----- | -----
* FIX = Fixed Bearing; EXP = Expansion Bearing.
** Load Plate Plan Dimensions Determined from PSID-1-13
*** Minimum Calculated Load Plate Thickness = Tlp,min = (6Smin/Llp)1/2
Determine Final Top Load Plate Dimensions: | [7 empty] | * Minimum Load Plate Thickness = | 1.5 | in (306.4.2)
|  |  | Plan Dimensions |  | * Design | Plate Thickness at Edges (Longitudinal) |  |  | Plate Thickness at Edges (Transverse)
|  |  | Load | Load | Load Plate | Required | Downstation | Upstation | Required | Left | Right
|  |  | Plate | Plate | Thickness | Load Plate | Edge | Edge | Load Plate | Edge | Edge
| Support | Girder | Width | Length | at CL Bearing | Bevel | Thickness | Thickness | Bevel | Thickness | Thickness
| No. | Location | Wlp (inches) | Llp (inches) | Tlp (inches) | (%) | t1 (inches) | t2 (inches) | (%) | t3 (inches) | t4 (inches)
| 1 | Interior | 38.5 | 13 | 1.75 | 0 | 1.75 | 1.75 | 0 | 1.75 | 1.75
|  | Exterior | 38.5 | 13 | 1.75 | 0 | 1.75 | 1.75 | 0 | 1.75 | 1.75
| 2 | Interior | 38.5 | 13 | 1.75 | 0 | 1.75 | 1.75 | 0 | 1.75 | 1.75
|  | Exterior | 38.5 | 13 | 1.75 | 0 | 1.75 | 1.75 | 0 | 1.75 | 1.75
| 3 | Interior | ----- | ----- |  | ----- | ----- | ----- | ----- | ----- | -----
|  | Exterior | ----- | ----- |  | ----- | ----- | ----- | ----- | ----- | -----
| 4 | Interior | ----- | ----- |  | ----- | ----- | ----- | ----- | ----- | -----
|  | Exterior | ----- | ----- |  | ----- | ----- | ----- | ----- | ----- | -----
| 5 | Interior | ----- | ----- |  | ----- | ----- | ----- | ----- | ----- | -----
|  | Exterior | ----- | ----- |  | ----- | ----- | ----- | ----- | ----- | -----
| 6 | Interior | ----- | ----- |  | ----- | ----- | ----- | ----- | ----- | -----
|  | Exterior | ----- | ----- |  | ----- | ----- | ----- | ----- | ----- | -----
| 7 | Interior | ----- | ----- |  | ----- | ----- | ----- | ----- | ----- | -----
|  | Exterior | ----- | ----- |  | ----- | ----- | ----- | ----- | ----- | -----
| 8 | Interior | ----- | ----- |  | ----- | ----- | ----- | ----- | ----- | -----
|  | Exterior | ----- | ----- |  | ----- | ----- | ----- | ----- | ----- | -----
| 9 | Interior | ----- | ----- |  | ----- | ----- | ----- | ----- | ----- | -----
|  | Exterior | ----- | ----- |  | ----- | ----- | ----- | ----- | ----- | -----
| 10 | Interior | ----- | ----- |  | ----- | ----- | ----- | ----- | ----- | -----
|  | Exterior | ----- | ----- |  | ----- | ----- | ----- | ----- | ----- | -----
Determine Final Top Load Plate Dimensions (Continued) and Design Load Plate to Flange Fillet Welds:
[5 empty] | ** Minimum Fillet Weld Size = | 0.3125 | in [Table 6.13.3.4-1]
[5 empty] | Resistance Factor for Shear on Throat of Fillet Weld = fe2 = | 0.8 | [6.5.4.2, 6.13.3.2.4]
[5 empty] | Classification Weld Strength = Fexx = | 70 | ksi (E70XX Electrode)
[5 empty] | Factored Weld Shear Resistance = Rr = 0.6fe2Fexx = | 33.6 | ksi [6.13.3.2.4]
[7 empty] | ** Design | Design | Effective | Fillet | Fillet
[7 empty] | Fillet | Shear per | Fillet Weld | Weld | Weld
[7 empty] | Weld | Weld | Area | Capacity | Resistance
| Support | Girder | Minimum Top Load Plate Thickness with Bevel Check |  |  |  | Size | Vw | Aw = 0.707wLlp | Fw = RrAw | Check
| No. | Location | tmin ≥ Tlp,min ? |  |  |  | w (inches) | (kips) | (in2) | (kips) | Vw ≤ Fw ?
| 1 | Interior | OK | Load Plate Thickness Adequate. |  |  | 0.3125 | 2.5547 | 2.8722 | 96.5055 | OK
|  | Exterior | OK | Load Plate Thickness Adequate. |  |  | 0.3125 | 2.5547 | 2.8722 | 96.5055 | OK
| 2 | Interior | OK | Load Plate Thickness Adequate. |  |  | 0.3125 | 2.5547 | 2.8722 | 96.5055 | OK
|  | Exterior | OK | Load Plate Thickness Adequate. |  |  | 0.3125 | 2.5547 | 2.8722 | 96.5055 | OK
| 3 | Interior | ----- | ----- |  |  |  | ----- | ----- | ----- | -----
|  | Exterior | ----- | ----- |  |  |  | ----- | ----- | ----- | -----
| 4 | Interior | ----- | ----- |  |  |  | ----- | ----- | ----- | -----
|  | Exterior | ----- | ----- |  |  |  | ----- | ----- | ----- | -----
| 5 | Interior | ----- | ----- |  |  |  | ----- | ----- | ----- | -----
|  | Exterior | ----- | ----- |  |  |  | ----- | ----- | ----- | -----
| 6 | Interior | ----- | ----- |  |  |  | ----- | ----- | ----- | -----
|  | Exterior | ----- | ----- |  |  |  | ----- | ----- | ----- | -----
| 7 | Interior | ----- | ----- |  |  |  | ----- | ----- | ----- | -----
|  | Exterior | ----- | ----- |  |  |  | ----- | ----- | ----- | -----
| 8 | Interior | ----- | ----- |  |  |  | ----- | ----- | ----- | -----
|  | Exterior | ----- | ----- |  |  |  | ----- | ----- | ----- | -----
| 9 | Interior | ----- | ----- |  |  |  | ----- | ----- | ----- | -----
|  | Exterior | ----- | ----- |  |  |  | ----- | ----- | ----- | -----
| 10 | Interior | ----- | ----- |  |  |  | ----- | ----- | ----- | -----
|  | Exterior | ----- | ----- |  |  |  | ----- | ----- | ----- | -----
Determine Minimum Required Bot. Load Plate Thickness at Centerline of Bearing: | [7 empty] | Dynamic Load Allowance = IM = | 1.33 | [Table 3.6.2.1-1]
|  |  |  | ** Plan Dimensions |  | Service | Service | Load | Load | Minimum | Minimum
|  |  | * | Load | Load | DL Bearing | Bearing | Plate | Plate | Section | Load Plate
|  |  | Support | Plate | Plate | Reaction | Stress | Cantilever | Moment | Modulus | Thickness
| Support | Girder | Fixity | Width | Length | with IM | with IM | Length | Mlp = fL(Lo)2/2 | Smin = Mlp/0.55Fy | Tlp,min ***
| No. | Location | (FIX/EXP) | Wlp (inches) | Llp (inches) | R (kips) | f (ksi) | Lo (inches) | (k-inch) | (in3) | (inches)
| 1 | Interior | EXP | 28 | 13 | 256.15 | 0.70371 | 0.65 | 1.9326 | 0.097604 | 0.21225
|  | Exterior | EXP | 28 | 13 | 227.85 | 0.62596 | 0.65 | 1.719 | 0.086821 | 0.20018
| 2 | Interior | EXP | 28 | 13 | 259.905 | 0.71402 | 0.65 | 1.9609 | 0.099035 | 0.2138
|  | Exterior | EXP | 28 | 13 | 231.605 | 0.63628 | 0.65 | 1.7474 | 0.088251 | 0.20182
| 3 | Interior | ----- | ----- | ----- | ----- | ----- | ----- | ----- | ----- | -----
|  | Exterior | ----- | ----- | ----- | ----- | ----- | ----- | ----- | ----- | -----
| 4 | Interior | ----- | ----- | ----- | ----- | ----- | ----- | ----- | ----- | -----
|  | Exterior | ----- | ----- | ----- | ----- | ----- | ----- | ----- | ----- | -----
| 5 | Interior | ----- | ----- | ----- | ----- | ----- | ----- | ----- | ----- | -----
|  | Exterior | ----- | ----- | ----- | ----- | ----- | ----- | ----- | ----- | -----
| 6 | Interior | ----- | ----- | ----- | ----- | ----- | ----- | ----- | ----- | -----
|  | Exterior | ----- | ----- | ----- | ----- | ----- | ----- | ----- | ----- | -----
| 7 | Interior | ----- | ----- | ----- | ----- | ----- | ----- | ----- | ----- | -----
|  | Exterior | ----- | ----- | ----- | ----- | ----- | ----- | ----- | ----- | -----
| 8 | Interior | ----- | ----- | ----- | ----- | ----- | ----- | ----- | ----- | -----
|  | Exterior | ----- | ----- | ----- | ----- | ----- | ----- | ----- | ----- | -----
| 9 | Interior | ----- | ----- | ----- | ----- | ----- | ----- | ----- | ----- | -----
|  | Exterior | ----- | ----- | ----- | ----- | ----- | ----- | ----- | ----- | -----
| 10 | Interior | ----- | ----- | ----- | ----- | ----- | ----- | ----- | ----- | -----
|  | Exterior | ----- | ----- | ----- | ----- | ----- | ----- | ----- | ----- | -----
* FIX = Fixed Bearing; EXP = Expansion Bearing.
** Load Plate Plan Dimensions Determined from PSID-1-13
*** Minimum Calculated Load Plate Thickness = Tlp,min = (6Smin/Llp)1/2
Determine Final Bot Load Plate Dimensions:
|  |  | Plan Dimensions |  | * Design | Plate Thickness at Edges (Longitudinal) |  |  | Plate Thickness at Edges (Transverse)
|  |  | Load | Load | Load Plate | Required | Downstation | Upstation | Required | Left | Right
|  |  | Plate | Plate | Thickness | Load Plate | Edge | Edge | Load Plate | Edge | Edge
| Support | Girder | Width | Length | at CL Bearing | Bevel | Thickness | Thickness | Bevel | Thickness | Thickness
| No. | Location | Wlp (inches) | Llp (inches) | Tlp (inches) | (%) | t1 (inches) | t2 (inches) | (%) | t3 (inches) | t4 (inches)
| 1 | Interior | 28 | 13 | 1.5 | 0 | 1.5 | 1.5 | 0 | 1.5 | 1.5
|  | Exterior | 28 | 13 | 1.5 | 0 | 1.5 | 1.5 | 0 | 1.5 | 1.5
| 2 | Interior | 28 | 13 | 1.5 | 0 | 1.5 | 1.5 | 0 | 1.5 | 1.5
|  | Exterior | 28 | 13 | 1.5 | 0 | 1.5 | 1.5 | 0 | 1.5 | 1.5
| 3 | Interior | ----- | ----- |  | ----- | ----- | ----- | ----- | ----- | -----
|  | Exterior | ----- | ----- |  | ----- | ----- | ----- | ----- | ----- | -----
| 4 | Interior | ----- | ----- |  | ----- | ----- | ----- | ----- | ----- | -----
|  | Exterior | ----- | ----- |  | ----- | ----- | ----- | ----- | ----- | -----
| 5 | Interior | ----- | ----- |  | ----- | ----- | ----- | ----- | ----- | -----
|  | Exterior | ----- | ----- |  | ----- | ----- | ----- | ----- | ----- | -----
| 6 | Interior | ----- | ----- |  | ----- | ----- | ----- | ----- | ----- | -----
|  | Exterior | ----- | ----- |  | ----- | ----- | ----- | ----- | ----- | -----
| 7 | Interior | ----- | ----- |  | ----- | ----- | ----- | ----- | ----- | -----
|  | Exterior | ----- | ----- |  | ----- | ----- | ----- | ----- | ----- | -----
| 8 | Interior | ----- | ----- |  | ----- | ----- | ----- | ----- | ----- | -----
|  | Exterior | ----- | ----- |  | ----- | ----- | ----- | ----- | ----- | -----
| 9 | Interior | ----- | ----- |  | ----- | ----- | ----- | ----- | ----- | -----
|  | Exterior | ----- | ----- |  | ----- | ----- | ----- | ----- | ----- | -----
| 10 | Interior | ----- | ----- |  | ----- | ----- | ----- | ----- | ----- | -----
|  | Exterior | ----- | ----- |  | ----- | ----- | ----- | ----- | ----- | -----
Determine Final Bot. Load Plate Dimensions (Continued) and Design Load Plate to Flange Fillet Welds:
[5 empty] | ** Minimum Fillet Weld Size = | 0.3125 | in [Table 6.13.3.4-1]
[5 empty] | Resistance Factor for Shear on Throat of Fillet Weld = fe2 = | 0.8 | [6.5.4.2, 6.13.3.2.4]
[5 empty] | Classification Weld Strength = Fexx = | 70 | ksi (E70XX Electrode)
[5 empty] | Factored Weld Shear Resistance = Rr = 0.6fe2Fexx = | 33.6 | ksi [6.13.3.2.4]
[7 empty] | ** Design | Design | Effective | Fillet | Fillet
[7 empty] | Fillet | Shear per | Fillet Weld | Weld | Weld
[7 empty] | Weld | Weld | Area | Capacity | Resistance
| Support | Girder | Minimum Load Plate Thickness with Bevel Check |  |  |  | Size | Vw | Aw = 0.707wLlp | Fw = RrAw | Check
| No. | Location | tmin ≥ Tlp,min ? |  |  |  | w (inches) | (kips) | (in2) | (kips) | Vw ≤ Fw ?
| 1 | Interior | OK | Load Plate Thickness Adequate. |  |  | 0.3125 | 2.5547 | 2.8722 | 96.5055 | OK
|  | Exterior | OK | Load Plate Thickness Adequate. |  |  | 0.3125 | 2.5547 | 2.8722 | 96.5055 | OK
| 2 | Interior | OK | Load Plate Thickness Adequate. |  |  | 0.3125 | 2.5547 | 2.8722 | 96.5055 | OK
|  | Exterior | OK | Load Plate Thickness Adequate. |  |  | 0.3125 | 2.5547 | 2.8722 | 96.5055 | OK
| 3 | Interior | ----- | ----- |  |  |  | ----- | ----- | ----- | -----
|  | Exterior | ----- | ----- |  |  |  | ----- | ----- | ----- | -----
| 4 | Interior | ----- | ----- |  |  |  | ----- | ----- | ----- | -----
|  | Exterior | ----- | ----- |  |  |  | ----- | ----- | ----- | -----
| 5 | Interior | ----- | ----- |  |  |  | ----- | ----- | ----- | -----
|  | Exterior | ----- | ----- |  |  |  | ----- | ----- | ----- | -----
| 6 | Interior | ----- | ----- |  |  |  | ----- | ----- | ----- | -----
|  | Exterior | ----- | ----- |  |  |  | ----- | ----- | ----- | -----
| 7 | Interior | ----- | ----- |  |  |  | ----- | ----- | ----- | -----
|  | Exterior | ----- | ----- |  |  |  | ----- | ----- | ----- | -----
| 8 | Interior | ----- | ----- |  |  |  | ----- | ----- | ----- | -----
|  | Exterior | ----- | ----- |  |  |  | ----- | ----- | ----- | -----
| 9 | Interior | ----- | ----- |  |  |  | ----- | ----- | ----- | -----
|  | Exterior | ----- | ----- |  |  |  | ----- | ----- | ----- | -----
| 10 | Interior | ----- | ----- |  |  |  | ----- | ----- | ----- | -----
|  | Exterior | ----- | ----- |  |  |  | ----- | ----- | ----- | -----
16) Masonry Plate Dimensions (if Required in Step 12 Above): |  |  |  |  | Not required
Masonry Plate Dimensions:
|  |  |  | * Plan Dimensions |  | (307.2.1) | Service | Service | Masonry | Masonry | Minimum
|  |  |  | Masonry | Masonry | Masonry | Bearing | Bearing | Plate | Plate | Section
|  |  | Masonry | Plate | Plate | Plate | Reaction | Stress | Cantilever | Moment | Modulus
| Support | Girder | Plate | Width | Length | Thickness | with IM | with IM | Length | Mmp = fLmp(Lo,m)2/2 | Smin = Mmp/0.55Fy
| No. | Location | Required ? | Wmp (inches) | Lmp (inches) | Tmp (inches) | R (kips) | f (ksi) | Lo,m (inches) | (k-inch) | (in3)
| 1 | Interior | No | ----- | ----- |  | ----- | ----- | ----- | ----- | -----
|  | Exterior | No | ----- | ----- |  | ----- | ----- | ----- | ----- | -----
| 2 | Interior | No | ----- | ----- |  | ----- | ----- | ----- | ----- | -----
|  | Exterior | No | ----- | ----- |  | ----- | ----- | ----- | ----- | -----
| 3 | Interior | ----- | ----- | ----- |  | ----- | ----- | ----- | ----- | -----
|  | Exterior | ----- | ----- | ----- |  | ----- | ----- | ----- | ----- | -----
| 4 | Interior | ----- | ----- | ----- |  | ----- | ----- | ----- | ----- | -----
|  | Exterior | ----- | ----- | ----- |  | ----- | ----- | ----- | ----- | -----
| 5 | Interior | ----- | ----- | ----- |  | ----- | ----- | ----- | ----- | -----
|  | Exterior | ----- | ----- | ----- |  | ----- | ----- | ----- | ----- | -----
| 6 | Interior | ----- | ----- | ----- |  | ----- | ----- | ----- | ----- | -----
|  | Exterior | ----- | ----- | ----- |  | ----- | ----- | ----- | ----- | -----
| 7 | Interior | ----- | ----- | ----- |  | ----- | ----- | ----- | ----- | -----
|  | Exterior | ----- | ----- | ----- |  | ----- | ----- | ----- | ----- | -----
| 8 | Interior | ----- | ----- | ----- |  | ----- | ----- | ----- | ----- | -----
|  | Exterior | ----- | ----- | ----- |  | ----- | ----- | ----- | ----- | -----
| 9 | Interior | ----- | ----- | ----- |  | ----- | ----- | ----- | ----- | -----
|  | Exterior | ----- | ----- | ----- |  | ----- | ----- | ----- | ----- | -----
| 10 | Interior | ----- | ----- | ----- |  | ----- | ----- | ----- | ----- | -----
|  | Exterior | ----- | ----- | ----- |  | ----- | ----- | ----- | ----- | -----
* Masonry Plate Plan Dimensions Determined from Retired ODOT Design Data Sheet, Dated 2/20/1995 (Treated the Same as a Load Plate).
Minimum
Masonry
Plate Thick.
| Support | Girder | Tmp,min ** | Minimum Masonry Plate Thickness Check
| No. | Location | (inches) | Tmp ≥ Tmp,min ?
| 1 | Interior | ----- | ----- | -----
|  | Exterior | ----- | ----- | -----
| 2 | Interior | ----- | ----- | -----
|  | Exterior | ----- | ----- | -----
| 3 | Interior | ----- | ----- | -----
|  | Exterior | ----- | ----- | -----
| 4 | Interior | ----- | ----- | -----
|  | Exterior | ----- | ----- | -----
| 5 | Interior | ----- | ----- | -----
|  | Exterior | ----- | ----- | -----
| 6 | Interior | ----- | ----- | -----
|  | Exterior | ----- | ----- | -----
| 7 | Interior | ----- | ----- | -----
|  | Exterior | ----- | ----- | -----
| 8 | Interior | ----- | ----- | -----
|  | Exterior | ----- | ----- | -----
| 9 | Interior | ----- | ----- | -----
|  | Exterior | ----- | ----- | -----
| 10 | Interior | ----- | ----- | -----
|  | Exterior | ----- | ----- | -----
** Minimum Calculated Masonry Plate Thickness = Tmp,min = (6Smin/Lmp)1/2
Masonry Plate Anchor Bolt Design: |  |  |  | Not required | [6 empty] | [6.13.2.12, 14.8.3]
[5 empty] | Minimum Tensile Strength of Anchor Bolt = Fub = | 75 | ksi [6.4.3.3.1, 6.13.2.12, 7.4.3.1, ASTM F1554, Grade 55]
[5 empty] | Resistance Factor for ASTM F1554 Anchors in Shear = fs = | 0.75 | [6.5.4.2]
[5 empty] | Design |  | Anchor | [6.13.2.12-1]
|  |  | Design |  | Shear per | Anchor | Bolt | Anchor | Bolt Shear
|  | Masonry | Load per | No. of | Anchor Bolt | Bolt | Area | Bolt Shear | Resistance
| Support | Plate | Bearing | Anchor Bolts | Vb | Diameter | Ab | Resistance | Check
| No. | Required ? | (kips) | per Bearing | (kips) | (inches) | (in2) | fsRn (kips) | Vb ≤ fsRn ?
| 1 | No | ----- |  | ----- |  | ----- | ----- | -----
| 2 | No | ----- |  | ----- |  | ----- | ----- | -----
| 3 | No | ----- |  | ----- |  | ----- | ----- | -----
| 4 | No | ----- |  | ----- |  | ----- | ----- | -----
| 5 | No | ----- |  | ----- |  | ----- | ----- | -----
| 6 | No | ----- |  | ----- |  | ----- | ----- | -----
| 7 | No | ----- |  | ----- |  | ----- | ----- | -----
| 8 | No | ----- |  | ----- |  | ----- | ----- | -----
| 9 | No | ----- |  | ----- |  | ----- | ----- | -----
| 10 | No | ----- |  | ----- |  | ----- | ----- | -----
Masonry Plate Anchor Bolt Embedment Depth: |  |  |  |  | Not required | [5 empty] | {17.2.3.5.2, 17.5.2.2}
[5 empty] | Strength Reduction Factor for Shear Loads = f = | 0.75 | {17.3.3c, Condition A}
|  | Design | ** Anchor | Distance | {19.2.4} | * {17.2.6} |  |  | Controlling
|  | Shear per | Bolt | to Edge | Modification | Modification | Support Concrete |  | Anchor Bolt | Concrete
|  | Anchor | Embedment | of Girder | Factor for | Factor for | Breakout Strength |  | Shear | Breakout
|  | Bolt | Depth | Seat | Concrete | Lightweight | {17.5.2.2a} | {17.5.2.2b} | Strength | Strength
| Support | Vb | le | ca1 | Weight | Concrete | fVab | fVab | fVab | Check
| No. | (kips) | (inches) | (inches) | l | la | (kips) | (kips) | (kips) | Vb ≤ fVab ?
| 1 | ----- |  | ----- | ----- | ----- | ----- | ----- | ----- | -----
| 2 | ----- |  | ----- | ----- | ----- | ----- | ----- | ----- | -----
| 3 | ----- |  | ----- | ----- | ----- | ----- | ----- | ----- | -----
| 4 | ----- |  | ----- | ----- | ----- | ----- | ----- | ----- | -----
| 5 | ----- |  | ----- | ----- | ----- | ----- | ----- | ----- | -----
| 6 | ----- |  | ----- | ----- | ----- | ----- | ----- | ----- | -----
| 7 | ----- |  | ----- | ----- | ----- | ----- | ----- | ----- | -----
| 8 | ----- |  | ----- | ----- | ----- | ----- | ----- | ----- | -----
| 9 | ----- |  | ----- | ----- | ----- | ----- | ----- | ----- | -----
| 10 | ----- |  | ----- | ----- | ----- | ----- | ----- | ----- | -----
* Conservatively Assumed to be Adhesive Anchor in Concrete.
** Use a Minimum Anchor Bolt Embedment of 19" per Retired ODOT Design Data Sheet, Dated 2/20/1995.
17) Elastomeric Bearing Design Summary:
|  | Step 4 | Step 6 |  |  |  | Step 7 |  | Step 8 |  | Step 9
|  | Plan Area | External | Maximum | Minimum | Maximum | [14.7.6.3.2-7] | [14.7.6.3.2-8] | Shape Factor | Internal | Relative
|  | for Allow. | to Internal | Int. Elast. | Total | Total | Allowable | Allowable | for Allow. | Elastomer | Compressive
Support | Girder | Compressive | Elastomer | Shape | Elastomer | Elastomer | Compressive | Compressive | Compressive | Compressive | Deflection
No. | Location | Stress | Thick. Ratio | Factor | Thickness | Thickness | Stress | Stress | Deflection | Deflection | at Exp. Joint
1 | Interior | OK | OK | OK | OK | OK | OK | OK | OK | OK | OK
| Exterior | OK | OK | OK | OK | OK | OK | OK | OK | OK | OK
2 | Interior | OK | OK | OK | OK | OK | OK | OK | OK | OK | OK
| Exterior | OK | OK | OK | OK | OK | OK | OK | OK | OK | OK
3 | Interior | ----- | ----- | ----- | ----- | ----- | ----- | ----- | ----- | ----- | -----
| Exterior | ----- | ----- | ----- | ----- | ----- | ----- | ----- | ----- | ----- | -----
4 | Interior | ----- | ----- | ----- | ----- | ----- | ----- | ----- | ----- | ----- | -----
| Exterior | ----- | ----- | ----- | ----- | ----- | ----- | ----- | ----- | ----- | -----
5 | Interior | ----- | ----- | ----- | ----- | ----- | ----- | ----- | ----- | ----- | -----
| Exterior | ----- | ----- | ----- | ----- | ----- | ----- | ----- | ----- | ----- | -----
6 | Interior | ----- | ----- | ----- | ----- | ----- | ----- | ----- | ----- | ----- | -----
| Exterior | ----- | ----- | ----- | ----- | ----- | ----- | ----- | ----- | ----- | -----
7 | Interior | ----- | ----- | ----- | ----- | ----- | ----- | ----- | ----- | ----- | -----
| Exterior | ----- | ----- | ----- | ----- | ----- | ----- | ----- | ----- | ----- | -----
8 | Interior | ----- | ----- | ----- | ----- | ----- | ----- | ----- | ----- | ----- | -----
| Exterior | ----- | ----- | ----- | ----- | ----- | ----- | ----- | ----- | ----- | -----
9 | Interior | ----- | ----- | ----- | ----- | ----- | ----- | ----- | ----- | ----- | -----
| Exterior | ----- | ----- | ----- | ----- | ----- | ----- | ----- | ----- | ----- | -----
10 | Interior | ----- | ----- | ----- | ----- | ----- | ----- | ----- | ----- | ----- | -----
| Exterior | ----- | ----- | ----- | ----- | ----- | ----- | ----- | ----- | ----- | -----
|  | Step 10 |  | Step 11 |  |  | Step 12 | Step 13 |  | Step 14 | Step 15
|  |  |  | Minimum | Steel | Steel |  | Fixed | Fixed | Girder | Minimum
|  | Bearing |  | Steel | Laminate | Laminate | Expansion | Bearing | Bearing | Seat | Load
Support | Girder | Rotation | Bearing | Laminate | Service | Fatigue | Bearing | Anchor Bolt | Anchor Bolt | Bearing | Plate
No. | Location | Limit | Stability | Thickness | Stress | Stress | Slippage | Shear | Embedment | Resistance | Thickness
1 | Interior | OK | OK | OK | OK | OK | OK | ----- | ----- | ----- | OK
| Exterior | OK | OK | OK | OK | OK | OK |  |  |  | OK
2 | Interior | OK | OK | OK | OK | OK | OK | ----- | ----- | ----- | OK
| Exterior | OK | OK | OK | OK | OK | OK |  |  |  | OK
3 | Interior | ----- | ----- | ----- | ----- | ----- | ----- | ----- | ----- | ----- | -----
| Exterior | ----- | ----- | ----- | ----- | ----- | ----- |  |  |  | -----
4 | Interior | ----- | ----- | ----- | ----- | ----- | ----- | ----- | ----- | ----- | -----
| Exterior | ----- | ----- | ----- | ----- | ----- | ----- |  |  |  | -----
5 | Interior | ----- | ----- | ----- | ----- | ----- | ----- | ----- | ----- | ----- | -----
| Exterior | ----- | ----- | ----- | ----- | ----- | ----- |  |  |  | -----
6 | Interior | ----- | ----- | ----- | ----- | ----- | ----- | ----- | ----- | ----- | -----
| Exterior | ----- | ----- | ----- | ----- | ----- | ----- |  |  |  | -----
7 | Interior | ----- | ----- | ----- | ----- | ----- | ----- | ----- | ----- | ----- | -----
| Exterior | ----- | ----- | ----- | ----- | ----- | ----- |  |  |  | -----
8 | Interior | ----- | ----- | ----- | ----- | ----- | ----- | ----- | ----- | ----- | -----
| Exterior | ----- | ----- | ----- | ----- | ----- | ----- |  |  |  | -----
9 | Interior | ----- | ----- | ----- | ----- | ----- | ----- | ----- | ----- | ----- | -----
| Exterior | ----- | ----- | ----- | ----- | ----- | ----- |  |  |  | -----
10 | Interior | ----- | ----- | ----- | ----- | ----- | ----- | ----- | ----- | ----- | -----
| Exterior | ----- | ----- | ----- | ----- | ----- | ----- |  |  |  | -----
|  | Step 15 | Step 16
|  | Load | Minimum | Masonry | Masonry
|  | Plate | Masonry | Plate | Plate
Support | Girder | Fillet Weld | Plate | Anchor Bolt | Anchor Bolt
No. | Location | Size | Thickness | Shear | Embedment
1 | Interior | OK | ----- | ----- | -----
| Exterior | OK | -----
2 | Interior | OK | ----- | ----- | -----
| Exterior | OK | -----
3 | Interior | ----- | ----- | ----- | -----
| Exterior | ----- | -----
4 | Interior | ----- | ----- | ----- | -----
| Exterior | ----- | -----
5 | Interior | ----- | ----- | ----- | -----
| Exterior | ----- | -----
6 | Interior | ----- | ----- | ----- | -----
| Exterior | ----- | -----
7 | Interior | ----- | ----- | ----- | -----
| Exterior | ----- | -----
8 | Interior | ----- | ----- | ----- | -----
| Exterior | ----- | -----
9 | Interior | ----- | ----- | ----- | -----
| Exterior | ----- | -----
10 | Interior | ----- | ----- | ----- | -----
| Exterior | ----- | -----
18) Elastomeric Bearing Plan Sheet Data:
Total
|  |  | Dead | Live | Load
Support | Bearing | No. | Load | Load | (DL+LL) | Le | We | Tpi | No. of | Tpe,top | Tpe,bottom
No. | Type | Required | (kips) | (kips) | (kips) | (inches) | (inches) | (inches) | Tpi's | (inches) | (inches)
1 | EXP | 2 | 256.15 | 110.118 | 366.268 | 12 | 27 | 0.375 | 6 | 0 | 0.25
2 | EXP | 2 | 259.905 | 110.118 | 370.023 | 12 | 27 | 0.375 | 6 | 0 | 0.25
3 | ----- | ----- | ----- | ----- | ----- | ----- | ----- | ----- | ----- | ----- | -----
4 | ----- | ----- | ----- | ----- | ----- | ----- | ----- | ----- | ----- | ----- | -----
5 | ----- | ----- | ----- | ----- | ----- | ----- | ----- | ----- | ----- | ----- | -----
6 | ----- | ----- | ----- | ----- | ----- | ----- | ----- | ----- | ----- | ----- | -----
7 | ----- | ----- | ----- | ----- | ----- | ----- | ----- | ----- | ----- | ----- | -----
8 | ----- | ----- | ----- | ----- | ----- | ----- | ----- | ----- | ----- | ----- | -----
9 | ----- | ----- | ----- | ----- | ----- | ----- | ----- | ----- | ----- | ----- | -----
10 | ----- | ----- | ----- | ----- | ----- | ----- | ----- | ----- | ----- | ----- | -----
Internal
| Laminate | No. of |  | Top Steel Load Plate
Support | Thickness | Internal | Te | Wt | Lt | t (@ CL) | t1 | t2 | t3 | t4 | Weld Size
No. | (inches) | Laminates | (inches) | (inches) | (inches) | (inches) | (inches) | (inches) | (inches) | (inches) | (inches)
1 | 0.1046 | 6 | 3.1276 | 38.5 | 13 | 1.75 | 1.75 | 1.75 | 1.75 | 1.75 | 0.3125
2 | 0.1046 | 6 | 3.1276 | 38.5 | 13 | 1.75 | 1.75 | 1.75 | 1.75 | 1.75 | 0.3125
3 | ----- | ----- | ----- | ----- | ----- | ----- | ----- | ----- | ----- | ----- | -----
4 | ----- | ----- | ----- | ----- | ----- | ----- | ----- | ----- | ----- | ----- | -----
5 | ----- | ----- | ----- | ----- | ----- | ----- | ----- | ----- | ----- | ----- | -----
6 | ----- | ----- | ----- | ----- | ----- | ----- | ----- | ----- | ----- | ----- | -----
7 | ----- | ----- | ----- | ----- | ----- | ----- | ----- | ----- | ----- | ----- | -----
8 | ----- | ----- | ----- | ----- | ----- | ----- | ----- | ----- | ----- | ----- | -----
9 | ----- | ----- | ----- | ----- | ----- | ----- | ----- | ----- | ----- | ----- | -----
10 | ----- | ----- | ----- | ----- | ----- | ----- | ----- | ----- | ----- | ----- | -----
Bottom Steel Load Plate
Support | Wt | Lt | t (@ CL) | t1 | t2 | t3 | t4 | Weld Size
No. | (inches) | (inches) | (inches) | (inches) | (inches) | (inches) | (inches) | (inches)
1 | 28 | 13 | 1.5 | 1.5 | 1.5 | 1.5 | 1.5 | 0.3125
2 | 28 | 13 | 1.5 | 1.5 | 1.5 | 1.5 | 1.5 | 0.3125
3 | ----- | ----- | ----- | ----- | ----- | ----- | ----- | -----
4 | ----- | ----- | ----- | ----- | ----- | ----- | ----- | -----
5 | ----- | ----- | ----- | ----- | ----- | ----- | ----- | -----
6 | ----- | ----- | ----- | ----- | ----- | ----- | ----- | -----
7 | ----- | ----- | ----- | ----- | ----- | ----- | ----- | -----
8 | ----- | ----- | ----- | ----- | ----- | ----- | ----- | -----
9 | ----- | ----- | ----- | ----- | ----- | ----- | ----- | -----
10 | ----- | ----- | ----- | ----- | ----- | ----- | ----- | -----
[5 empty] | Anchor Bolts |  |  |  |  | Load / | Steel
| Steel Masonry Plate |  |  |  |  | Anchor | Anchor | AASHTO | Elastomer | Masonry | Laminate
Support | Wm | Lm | tm | Tt | No. of | Diameter | Embedment | Design | Durometer | Plate Fy | Plate Fy
No. | (inches) | (inches) | (inches) | (inches) | Anchors | (inches) | (inches) | Method | Hardness | (ksi) | (ksi)
1 | ----- | ----- | ----- | 6.3776 | ----- | ----- | ----- | A | 50 | 36 | 36
2 | ----- | ----- | ----- | 6.3776 | ----- | ----- | ----- | A | 50 | 36 | 36
3 | ----- | ----- | ----- | ----- | ----- | ----- | ----- | ----- | ----- | ----- | -----
4 | ----- | ----- | ----- | ----- | ----- | ----- | ----- | ----- | ----- | ----- | -----
5 | ----- | ----- | ----- | ----- | ----- | ----- | ----- | ----- | ----- | ----- | -----
6 | ----- | ----- | ----- | ----- | ----- | ----- | ----- | ----- | ----- | ----- | -----
7 | ----- | ----- | ----- | ----- | ----- | ----- | ----- | ----- | ----- | ----- | -----
8 | ----- | ----- | ----- | ----- | ----- | ----- | ----- | ----- | ----- | ----- | -----
9 | ----- | ----- | ----- | ----- | ----- | ----- | ----- | ----- | ----- | ----- | -----
10 | ----- | ----- | ----- | ----- | ----- | ----- | ----- | ----- | ----- | ----- | -----
Support | Girder | Beam/Girder Seat Elevation
No. | Location | Adjustment for Compressive Deflection |  |  | Note: All adjustments are less than 0.01 ft
1 | Interior | Vertical Deflection Acceptable.
| Exterior | Vertical Deflection Acceptable.
2 | Interior | Vertical Deflection Acceptable.
| Exterior | Vertical Deflection Acceptable.
3 | Interior | -----
| Exterior | -----
4 | Interior | -----
| Exterior | -----
5 | Interior | -----
| Exterior | -----
6 | Interior | -----
| Exterior | -----
7 | Interior | -----
| Exterior | -----
8 | Interior | -----
| Exterior | -----
9 | Interior | -----
| Exterior | -----
10 | Interior | -----
| Exterior | -----
19) HP Shape Check at Semi-Integral Abutments |  |  |  |  | Column Depth is along the length of the abutment | [7 empty] | Height of Column to be determined in Elevations spreadsheet
Support | Girder | Dead Load | Column | Column | Column | ϕc [6.5.4.2] | Available | Check
No. | Location | (kip) | Shape | Area (in2) | Depth (in) |  | Strength (kip) | Pn > Fy
1 | Interior | 256.15 | W27x84 | 24.7 | 26.7 | 0.9 | 800.28 | OK
| Exterior | 227.85 | W27x84 | 24.7 | 26.7 | 0.9 | 800.28 | OK
2 | Interior | 259.905 | W27x84 | 24.7 | 26.7 | 0.9 | 800.28 | OK
| Exterior | 231.605 | W27x84 | 24.7 | 26.7 | 0.9 | 800.28 | OK
Girder Material
Structural Steel
Concrete
Concrete Girder Weight
Normal Weight
Light-Weight

## Method B (NOT USED)
ODOT Elastomeric Bearing Design - BDM 2019 - AASHTO Method B | [8 empty] | Designed: | MDP | 2019-05-15
Project: | Test | [7 empty] | Checked:
| ( ) - ODOT BDM 2019 Edition |  |  | [ ] - AASHTO LRFD 8th Edition |  |  | { } - ACI 318-14 |  |  |  | Blue Text Indicates Input
1) Bridge Geometry Input:
| * Support | ** Expansion | Bottom | *** Roadway (Vertical Curve) Geometry |  |  |  | Local | Roadway | [3.6.1.1.1] | Seismic
Support | Fixity | Length | Flange Width | Dist. from | *** G1 | G2 | V.C. Length | Roadway | Width | No. of | Pedestals on
No. | (FIX/EXP) | EL (feet) | bf (inches) | PVC (feet) | (%) | (%) | (feet) | Grade (%) | (feet) | Design Lanes | Beam Seat ?
1 | EXP | 355 | 18 |  | 2.5 |  |  | 2.5 | 35 | 2 | N
2 | EXP | 250 | 18 |  | 2.5 |  |  | 2.5 | 45 | 3 | Y
3 | EXP | 150 | 24 | 0 | 2.5 | -2 | 300 | 2.5 | 50 | 4 | Y
4 | FIX | 50 | 24 | 100 | 2.5 | -2 | 300 | 1 | 55 | 4 | N
5 | FIX | 65 | 24 | 205 | 2.5 | -2 | 300 | -0.575 | 60 | 5 | N
6 | EXP | 165 | 24 | 300 | 2.5 | -2 | 300 | -2 | 65 | 5 | Y
7 | EXP | 275 | 18 |  | -2 |  |  | -2 | 70 | 5 | Y
8 | EXP | 380 | 18 |  | -2 |  |  | -2 | 75 | 6 | N
9 | [7 empty] | ----- |  | -----
10 | [7 empty] | ----- |  | -----
* FIX = Fixed Bearing; EXP = Expansion Bearing.
** See Separate Calculations for Expansion Length.
*** If Support is Within a Tangent Segment, Enter the Roadway Grade in the "G1" Cell. Leave All Other Geometry Cells Blank.
In Seismic Pedestal Column, Enter Either "Y" for Yes or "N" for No.
2) Material Property Input: | [10 empty] | [5.4.2.2, 5.4.2.3.3, 6.4.1, 14.7.5.2, Table 14.7.6.2-1]
Bearing Pad Material Properties
| Steel Load/Masonry Plate |  | Elastomeric Bearing |  | Bearing Shear Modulus |  | Elastomer |  |  |  |  | Control Box
|  |  |  | (307.2.1) | [14.7.5.2] | [14.7.5.2] | Creep |  |  |  |  | Superstr. | 2
Support | Fy | Fu | Laminate Fy | Durometer | Gmin | Gmax | Deflection |  |  |  |  | Conc. Wt. | 1
No. | (ksi) | (ksi) | (ksi) | Hardness | (ksi) | (ksi) | acr |  |  |  |  | All Restrained | N
1 | 36 | 58 | 36 | 50 | 0.095 | 0.13 | 0.25
2 | 36 | 58 | 36 | 50 | 0.095 | 0.13 | 0.25
3 | 36 | 58 | 36 | 50 | 0.095 | 0.13 | 0.25
4 | 36 | 58 | 36 | 50 | 0.095 | 0.13 | 0.25
5 | 36 | 58 | 36 | 50 | 0.095 | 0.13 | 0.25 |  | fc' (Substructure) = | 4 | ksi
6 | 36 | 58 | 36 | 50 | 0.095 | 0.13 | 0.25
7 | 36 | 58 | 36 | 50 | 0.095 | 0.13 | 0.25
8 | 36 | 58 | 36 | 50 | 0.095 | 0.13 | 0.25
9 |  |  |  |  | ----- | ----- | -----
10 |  |  |  |  | ----- | ----- | -----
Superstructure Expansion and Shrinkage Properties
| Coeff. of | Concrete Girder Shrinkage Coefficient - e
| Thermal | (1005.1) | Volume-to- | Initial Comp. | (1005.1) | V/S Ratio | Humidity | Strength | Time Dev. | Shrinkage
Support | Expansion | Relative | Surface Ratio | Strength | Final Age | Effect | Factor | Effect | Factor | Coefficient
No. | a (in/in/oF) | Humidity (%) | V/S | f'ci (ksi) | t (days) | ks | khs | kf | ktd | e
1 | 6e-06 | 70 | 4.144 | 5 | 10000 | 1 | 1.02 | 0.83333 | 0.99617 | 0.00040644
2 | 6e-06 | 70 | 4.144 | 5 | 10000 | 1 | 1.02 | 0.83333 | 0.99617 | 0.00040644
3 | 6e-06 | 70 | 4.144 | 5 | 10000 | 1 | 1.02 | 0.83333 | 0.99617 | 0.00040644
4 | 6e-06 | 70 | 4.144 | 5 | 10000 | 1 | 1.02 | 0.83333 | 0.99617 | 0.00040644
5 | 6e-06 | 70 | 4.144 | 5 | 10000 | 1 | 1.02 | 0.83333 | 0.99617 | 0.00040644
6 | 6e-06 | 70 | 4.144 | 5 | 10000 | 1 | 1.02 | 0.83333 | 0.99617 | 0.00040644
7 | 6e-06 | 70 | 4.144 | 5 | 10000 | 1 | 1.02 | 0.83333 | 0.99617 | 0.00040644
8 | 6e-06 | 70 | 4.144 | 5 | 10000 | 1 | 1.02 | 0.83333 | 0.99617 | 0.00040644
9 | ----- | ----- |  |  | ----- | ----- | ----- | ----- | ----- | -----
10 | ----- | ----- |  |  | ----- | ----- | ----- | ----- | ----- | -----
Steel Reinforcement (Laminate) Fatigue Properties | [6 empty] | Traffic Data for Fatigue Cycles:
| [T.3.6.1.4.2-1] |  | [T.6.6.1.2.5-2] |  | [6.6.1.2.5] |  |  | Design Year ADT = | 135600 | vehicles/day
| Fraction of |  | Cycles per |  | Nominal |  |  | Percent Trucks = T = | 7 | %
| Truck Traffic | [3.6.1.4.2-1] | Truck |  | Fatigue |  |  | Directional Dist. = D = | 50 | %
Support | in a Single | ADTTSL | Passage | [6.6.1.2.5-3] | Resistance |  |  | ADTT = (ADT)(T)(D) = | 4746 | trucks/day [3.6.1.4.2]
No. | Lane (p) | (trucks/day) | n | N | DFTH (ksi)
1 | 0.85 | 4034.1 | 1 | 110433487.5 | 6.0946
2 | 0.8 | 3796.8 | 1.5 | 155906100 | 5.4328 |  | Steel Laminate Fatigue Category:
3 | 0.8 | 3796.8 | 1.5 | 155906100 | 5.4328 |  |  | Fatigue Detail Category = | A | [6.6, 14.7.5.3.5]
4 | 0.8 | 3796.8 | 1.5 | 155906100 | 5.4328 |  |  | Detail Constant = A = | 25000000000 | ksi-3 [Table 6.6.1.2.5-1]
5 | 0.8 | 3796.8 | 1.5 | 155906100 | 5.4328
6 | 0.8 | 3796.8 | 1.5 | 155906100 | 5.4328
7 | 0.8 | 3796.8 | 1.5 | 155906100 | 5.4328
8 | 0.8 | 3796.8 | 1 | 103937400 | 6.219
9 | ----- | ----- | ----- | ----- | -----
10 | ----- | ----- | ----- | ----- | -----
3) Unfactored (Service) Girder Reactions and Support Rotation Input:
[7 empty] | Integral / Semi-Integral |  | Minimum | Maximum
|  | ** Unfactored (Service) Girder Reactions per Bearing |  |  |  |  | Abutment Bearing Loads |  | Bearing | Bearing
Support | Girder | Non-Comp. | Composite | FWS | * Min. LL | * Max. LL | Diaphragm | App. Slab | Reaction | Reaction
No. | Location | DL (kips) | DL (kips) | DL (kips) | (kips) | (kips) | (kips) | (kips) | TLmin (kips) | TLmax (kips)
1 | Interior | 333 | 17 | 27 | 83 | 150 | 22.5 | 29 | 484.5 | 578.5
| Exterior | 325 | 16 | 26 | 81 | 147 | 20.25 | 26 | 468.25 | 560.25
2 | Interior | 493 | 25 | 39 | 123 | 222 |  |  | 641 | 779
| Exterior | 488 | 24 | 39 | 122 | 220 |  |  | 634 | 771
3 | Interior | 499 | 25 | 39 | 125 | 225 |  |  | 649 | 788
| Exterior | 487 | 24 | 39 | 122 | 220 |  |  | 633 | 770
4 | Interior | 525 | 26 | 42 | 131 | 236 |  |  | 682 | 829
| Exterior | 510 | 25 | 41 | 128 | 230 |  |  | 663 | 806
5 | Interior | 530 | 27 | 42 | 133 | 239 |  |  | 690 | 838
| Exterior | 515 | 26 | 41 | 129 | 232 |  |  | 670 | 814
6 | Interior | 492 | 25 | 40 | 123 | 222 |  |  | 640 | 779
| Exterior | 477 | 24 | 38 | 119 | 215 |  |  | 620 | 754
7 | Interior | 485 | 24 | 39 | 121 | 218 |  |  | 630 | 766
| Exterior | 466 | 23 | 38 | 117 | 210 |  |  | 606 | 737
8 | Interior | 250 | 10 | 15 | 88 | 158 | 12 | 13 | 373 | 458
| Exterior | 220 | 8 | 13 | 83 | 150 | 10 | 11 | 332 | 412
9 | Interior | [7 empty] | ----- | -----
| Exterior | [7 empty] | ----- | -----
10 | Interior | [7 empty] | ----- | -----
| Exterior | [7 empty] | ----- | -----
* No Dynamic Load Allowance/Impact (IM) per [14.4.1] and [14.7.6.3.3].
** Assume One Bearing Line at Abutments and at Piers Supporting Steel Girders. Assume Two Bearing Lines at Piers Supporting Concrete Girders. Input Reactions Accordingly.
|  | ** Unfactored (Service) Girder Rotations | [6 empty] | Minimum | Maximum | Girder
|  | Steel and Concrete Superstructures |  |  |  |  | Concrete Super. Only |  | Girder | Girder | Dead Load
|  | Future | Minimum | Maximum | * Girder Twist |  | Prestressing | Non-Comp. | Rotation | Rotation | Twist
Support | Girder | W.S. | Live Load | Live Load | Dead Load | Live Load | Force | Dead Load | qm,x,min | qm,x,max | qm,z
No. | Location | (Radians) | (Radians) | (Radians) | (Radians) | (Radians) | (Radians) | (Radians) | (Radians) | (Radians) | (Radians)
1 | Interior | 9e-05 | -0.00125 | 0.00125 | 0.00015 | 0.00015 | -0.0025 | 0.0033 | -0.00045 | 0.00214 | 0.00015
| Exterior | 8.5e-05 | -0.001055 | 0.001055 | 0.000135 | 0.000135 | -0.00225 | 0.00315 | -0.000155 | 0.00204 | 0.000135
2 | Interior | 0.000111 | -0.00155 | 0.00155 | 0.000175 | 0.000175 | -0.0025 | 0.0033 | -0.00075 | 0.002461 | 0.000175
| Exterior | 0.000105 | -0.000145 | 0.00145 | 0.000166 | 0.000166 | -0.00225 | 0.00315 | 0.000755 | 0.002455 | 0.000166
3 | Interior | 0.00015 | -0.00167 | 0.00167 | 0.000188 | 0.000188 | -0.0025 | 0.0033 | -0.00087 | 0.00262 | 0.000188
| Exterior | 0.000125 | -0.00162 | 0.00162 | 0.000172 | 0.000172 | -0.00225 | 0.00315 | -0.00072 | 0.002645 | 0.000172
4 | Interior | 0.0002 | -0.00192 | 0.00192 | 0.000205 | 0.000205 | -0.0025 | 0.0033 | -0.00112 | 0.00292 | 0.000205
| Exterior | 0.000185 | -0.00188 | 0.00188 | 0.000199 | 0.000199 | -0.00225 | 0.00315 | -0.00098 | 0.002965 | 0.000199
5 | Interior | 0.0002 | -0.00192 | 0.00192 | 0.000205 | 0.000205 | -0.0025 | 0.0033 | -0.00112 | 0.00292 | 0.000205
| Exterior | 0.000185 | -0.00188 | 0.00188 | 0.000199 | 0.000199 | -0.00225 | 0.00315 | -0.00098 | 0.002965 | 0.000199
6 | Interior | 0.00015 | -0.00167 | 0.00167 | 0.000188 | 0.000188 | -0.0025 | 0.0033 | -0.00087 | 0.00262 | 0.000188
| Exterior | 0.000125 | -0.00162 | 0.00162 | 0.000172 | 0.000172 | -0.00225 | 0.00315 | -0.00072 | 0.002645 | 0.000172
7 | Interior | 0.000111 | -0.00155 | 0.00155 | 0.000175 | 0.000175 | -0.0025 | 0.0033 | -0.00075 | 0.002461 | 0.000175
| Exterior | 0.000105 | -0.000145 | 0.00145 | 0.000166 | 0.000166 | -0.00225 | 0.00315 | 0.000755 | 0.002455 | 0.000166
8 | Interior | 9e-05 | -0.00125 | 0.00125 | 0.00015 | 0.00015 | -0.0025 | 0.0033 | -0.00045 | 0.00214 | 0.00015
| Exterior | 8.5e-05 | -0.001055 | 0.001055 | 0.000135 | 0.000135 | -0.00225 | 0.00315 | -0.000155 | 0.00204 | 0.000135
9 | Interior | [7 empty] | ----- | ----- | -----
| Exterior | [7 empty] | ----- | ----- | -----
10 | Interior | [7 empty] | ----- | ----- | -----
| Exterior | [7 empty] | ----- | ----- | -----
* Horizontally Curved Structures or Highly Skewed Structures Only.
** Counter-Clockwise Rotations are Positive.
4) Determine Minimum Plan Area: | [10 empty] | [Use Method A Criteria to Check Trial Plan Dimensions, 14.7.6.3.2]
[5 empty] | Allowable | Minimum
|  | Trial Plan Area |  |  | Compressive | Plan Area
Support | Girder | Width | Length | Plan Area | Stress (ss) | TLmax / ss
No. | Location | W (inches) | L (inches) | A (in2) | (ksi) | (in2) | Is Trial Plan Area Acceptable for Allowable Stress?
1 | Interior | 30 | 16 | 480 | 1.25 | 462.8 | OK | Trial Plan Area is Acceptable.
| Exterior | 30 | 16 | 480 | 1.25 | 448.2 | OK | Trial Plan Area is Acceptable.
2 | Interior | 30 | 23 | 690 | 1.25 | 623.2 | OK | Trial Plan Area is Acceptable.
| Exterior | 30 | 23 | 690 | 1.25 | 616.8 | OK | Trial Plan Area is Acceptable.
3 | Interior | 30 | 23 | 690 | 1.25 | 630.4 | OK | Trial Plan Area is Acceptable.
| Exterior | 30 | 23 | 690 | 1.25 | 616 | OK | Trial Plan Area is Acceptable.
4 | Interior | 30 | 23 | 690 | 1.375 | 602.9091 | OK | Trial Plan Area is Acceptable.
| Exterior | 30 | 23 | 690 | 1.375 | 586.1818 | OK | Trial Plan Area is Acceptable.
5 | Interior | 30 | 23 | 690 | 1.375 | 609.4545 | OK | Trial Plan Area is Acceptable.
| Exterior | 30 | 23 | 690 | 1.375 | 592 | OK | Trial Plan Area is Acceptable.
6 | Interior | 30 | 23 | 690 | 1.25 | 623.2 | OK | Trial Plan Area is Acceptable.
| Exterior | 30 | 23 | 690 | 1.25 | 603.2 | OK | Trial Plan Area is Acceptable.
7 | Interior | 30 | 23 | 690 | 1.25 | 612.8 | OK | Trial Plan Area is Acceptable.
| Exterior | 30 | 23 | 690 | 1.25 | 589.6 | OK | Trial Plan Area is Acceptable.
8 | Interior | 30 | 16.5 | 495 | 1.25 | 366.4 | OK | Trial Plan Area is Acceptable.
| Exterior | 30 | 16 | 480 | 1.25 | 329.6 | OK | Trial Plan Area is Acceptable.
9 | Interior |  |  | ----- | ----- | ----- | ----- | -----
| Exterior |  |  | ----- | ----- | ----- | ----- | -----
10 | Interior |  |  | ----- | ----- | ----- | ----- | -----
| Exterior |  |  | ----- | ----- | ----- | ----- | -----
5) Determine Minimum and Maximum Elastomer Thickness: | [10 empty] | (307.2.1), [Table 3.4.1-1, 14.7.5.3.2]
|  | Deformation Due to Design Temperature Change - Dts |  |  |  |  | Deformation | Deformation | Total | [14.7.5.3.2] | (307.2.1)
|  | (1003.21, 1014.10), [Table 3.12.2.1-1] |  |  | [14.7.5.3.2] | [14.7.5.3.2] | Due to | Due to | Shear | (307.2.1) | Maximum
|  | Minimum | Maximum | Setting | Design | Dts | Shrinkage | Support | Deformation | Min. Thick. | Thickness
Support | Girder | Temperature | Temperature | Temperature | Temp. Change | = a(EL)DT | Dsh = (EL)e | Flexibility | Ds | hrt,min | hrt,max
No. | Location | Tmin (oF) | Tmax (oF) | To (oF) | (0.65)DT (oF) | (inches) | (inches) | Dp (inches)* | (inches) | (inches)** | (inches)**
1 | Interior | 15 | 95 | 60 | 52 | 1.3291 | 1.7314 | 0 | 3.0606 | Sliding Surf. | 5
| Exterior | 15 | 95 | 60 | 52 | 1.3291 | 1.7314 | 0 | 3.0606 | Sliding Surf. | 5
2 | Interior | 15 | 95 | 60 | 52 | 0.936 | 1.2193 | 0 | 2.1553 | 4.3106 | 5
| Exterior | 15 | 95 | 60 | 52 | 0.936 | 1.2193 | 0 | 2.1553 | 4.3106 | 5
3 | Interior | 15 | 95 | 60 | 52 | 0.5616 | 0.73159 | 0 | 1.2932 | 2.5864 | 5
| Exterior | 15 | 95 | 60 | 52 | 0.5616 | 0.73159 | 0 | 1.2932 | 2.5864 | 5
4 | Interior | 15 | 95 | 60 | 52 | 0.1872 | 0.24386 | 0 | 0.43106 | 1 | 5
| Exterior | 15 | 95 | 60 | 52 | 0.1872 | 0.24386 | 0 | 0.43106 | 1 | 5
5 | Interior | 15 | 95 | 60 | 52 | 0.24336 | 0.31702 | 0 | 0.56038 | 1.1208 | 5
| Exterior | 15 | 95 | 60 | 52 | 0.24336 | 0.31702 | 0 | 0.56038 | 1.1208 | 5
6 | Interior | 15 | 95 | 60 | 52 | 0.61776 | 0.80475 | 0 | 1.4225 | 2.845 | 5
| Exterior | 15 | 95 | 60 | 52 | 0.61776 | 0.80475 | 0 | 1.4225 | 2.845 | 5
7 | Interior | 15 | 95 | 60 | 52 | 1.0296 | 1.3412 | 0 | 2.3708 | 4.7417 | 5
| Exterior | 15 | 95 | 60 | 52 | 1.0296 | 1.3412 | 0 | 2.3708 | 4.7417 | 5
8 | Interior | 15 | 95 | 60 | 52 | 1.4227 | 1.8534 | 0 | 3.2761 | Sliding Surf. | 5
| Exterior | 15 | 95 | 60 | 52 | 1.4227 | 1.8534 | 0 | 3.2761 | Sliding Surf. | 5
9 | Interior | ----- | ----- | ----- | ----- | ----- | ----- |  | ----- | ----- | -----
| Exterior | ----- | ----- | ----- | ----- | ----- | ----- |  | ----- | ----- | -----
10 | Interior | ----- | ----- | ----- | ----- | ----- | ----- |  | ----- | ----- | -----
| Exterior | ----- | ----- | ----- | ----- | ----- | ----- |  | ----- | ----- | -----
* See Separate Calculations for Deflection at the Top of Support. Enter Deflection as a Positive Value.
** If hrt Exceeds 5", Sliding Surfaces will be Investigated per (307.2.1).
6) Determine Elastomer Dimensions: | [10 empty] | [14.7.5.1]
|  |  |  | Top | Bottom |  | [14.7.5.1] | Total | Minimum | Maximum
|  | Internal | No. of | External | External |  | Internal | Elastomer | Elastomer | Elastomer
|  | Elastomer | Internal | Elastomer | Elastomer |  | Elastomer | Thickness | Thickness | Thickness
Support | Girder | Thickness | Elastomers | Thickness | Thickness | [14.7.5.1] | Shape | hrt | Check | Check
No. | Location | hri (inches) | n | hre,top (in) | hre,bot (in) | hre,max ≤ 0.7ti? | Factor - Si | (inches) | hrt ≥ hrt,min? | hrt ≤ hrt,max?
1 | Interior | 0.5 | 6 | 0.25 | 0.25 | OK | 10.4348 | 3.5 | OK | OK
| Exterior | 0.5 | 6 | 0.25 | 0.25 | OK | 10.4348 | 3.5 | OK | OK
2 | Interior | 0.5625 | 8 | 0.25 | 0.25 | OK | 11.5723 | 5 | OK | OK
| Exterior | 0.5625 | 8 | 0.25 | 0.25 | OK | 11.5723 | 5 | OK | OK
3 | Interior | 0.5625 | 8 | 0.25 | 0.25 | OK | 11.5723 | 5 | OK | OK
| Exterior | 0.5625 | 8 | 0.25 | 0.25 | OK | 11.5723 | 5 | OK | OK
4 | Interior | 0.5625 | 7 | 0.25 | 0.25 | OK | 11.5723 | 4.4375 | OK | OK
| Exterior | 0.5625 | 7 | 0.25 | 0.25 | OK | 11.5723 | 4.4375 | OK | OK
5 | Interior | 0.5625 | 7 | 0.25 | 0.25 | OK | 11.5723 | 4.4375 | OK | OK
| Exterior | 0.5625 | 7 | 0.25 | 0.25 | OK | 11.5723 | 4.4375 | OK | OK
6 | Interior | 0.5625 | 7 | 0.25 | 0.25 | OK | 11.5723 | 4.4375 | OK | OK
| Exterior | 0.5625 | 7 | 0.25 | 0.25 | OK | 11.5723 | 4.4375 | OK | OK
7 | Interior | 0.5625 | 8 | 0.25 | 0.25 | OK | 11.5723 | 5 | OK | OK
| Exterior | 0.5625 | 8 | 0.25 | 0.25 | OK | 11.5723 | 5 | OK | OK
8 | Interior | 0.5 | 6 | 0.25 | 0.25 | OK | 10.6452 | 3.5 | OK | OK
| Exterior | 0.5 | 6 | 0.25 | 0.25 | OK | 10.4348 | 3.5 | OK | OK
9 | Interior |  |  |  |  | ----- | ----- | ----- | ----- | -----
| Exterior |  |  |  |  | ----- | ----- | ----- | ----- | -----
10 | Interior |  |  |  |  | ----- | ----- | ----- | ----- | -----
| Exterior |  |  |  |  | ----- | ----- | ----- | ----- | -----
7) Check Combined Compression, Rotation, and Shear of Internal Elastomers: | [10 empty] | [14.7.5.1, 14.7.5.3.3]
|  | Internal | [14.7.5.3.3-3] |  |  |  |  | [14.7.5.3.3-6]
|  | Elastomer | Shear Strain due to Axial Load |  |  |  |  | Shear Strain Due to Longitudinal Rotation
Support | Girder | Shape Factor | ss,st | ga,st | [14.7.5.3.3-2] | ss,cy | ga,cy | qs,st,long | gr,st,long | qs,cy,long | gr,cy,long
No. | Location | Si | (ksi) | (%) | ga,st ≤ 3.0 ? | (ksi) | (%) | (radians) | (%) | (radians) | (%)
1 | Interior | 10.4348 | 0.89271 | 1.2608 | OK | 0.3125 | 0.44134 | 0.00089 | 0.075947 | 0.00125 | 0.10667
| Exterior | 10.4348 | 0.86094 | 1.2159 | OK | 0.30625 | 0.43251 | 0.000985 | 0.084053 | 0.001055 | 0.090027
2 | Interior | 11.5723 | 0.80725 | 1.028 | OK | 0.32174 | 0.40972 | 0.000911 | 0.095194 | 0.00155 | 0.16197
| Exterior | 11.5723 | 0.79855 | 1.0169 | OK | 0.31884 | 0.40603 | 0.001005 | 0.10502 | 0.00145 | 0.15152
3 | Interior | 11.5723 | 0.81594 | 1.0391 | OK | 0.32609 | 0.41526 | 0.00095 | 0.099269 | 0.00167 | 0.1745
| Exterior | 11.5723 | 0.7971 | 1.0151 | OK | 0.31884 | 0.40603 | 0.001025 | 0.10711 | 0.00162 | 0.16928
4 | Interior | 11.5723 | 0.85942 | 1.0944 | OK | 0.34203 | 0.43556 | 0.001 | 0.11942 | 0.00192 | 0.22929
| Exterior | 11.5723 | 0.83478 | 1.0631 | OK | 0.33333 | 0.42449 | 0.001085 | 0.12957 | 0.00188 | 0.22451
5 | Interior | 11.5723 | 0.86812 | 1.1055 | OK | 0.34638 | 0.4411 | 0.001 | 0.11942 | 0.00192 | 0.22929
| Exterior | 11.5723 | 0.84348 | 1.0741 | OK | 0.33623 | 0.42818 | 0.001085 | 0.12957 | 0.00188 | 0.22451
6 | Interior | 11.5723 | 0.80725 | 1.028 | OK | 0.32174 | 0.40972 | 0.00095 | 0.11345 | 0.00167 | 0.19943
| Exterior | 11.5723 | 0.78116 | 0.99477 | OK | 0.31159 | 0.3968 | 0.001025 | 0.12241 | 0.00162 | 0.19346
7 | Interior | 11.5723 | 0.7942 | 1.0114 | OK | 0.31594 | 0.40234 | 0.000911 | 0.095194 | 0.00155 | 0.16197
| Exterior | 11.5723 | 0.76377 | 0.97262 | OK | 0.30435 | 0.38757 | 0.001005 | 0.10502 | 0.00145 | 0.15152
8 | Interior | 10.6452 | 0.60606 | 0.83901 | OK | 0.31919 | 0.44188 | 0.00089 | 0.080767 | 0.00125 | 0.11344
| Exterior | 10.4348 | 0.54583 | 0.77087 | OK | 0.3125 | 0.44134 | 0.000985 | 0.084053 | 0.001055 | 0.090027
9 | Interior | ----- | ----- | ----- | ----- | ----- | ----- | ----- | ----- | ----- | -----
| Exterior | ----- | ----- | ----- | ----- | ----- | ----- | ----- | ----- | ----- | -----
10 | Interior | ----- | ----- | ----- | ----- | ----- | ----- | ----- | ----- | ----- | -----
| Exterior | ----- | ----- | ----- | ----- | ----- | ----- | ----- | ----- | ----- | -----
[14.7.5.3.3-10]
|  | [14.7.5.3.3-6] |  |  |  | Shear Strain due to
|  | Shear Strain Due to Transverse Rotation |  |  |  | Shear Deformation |  | [14.7.5.3.3-1]
Support | Girder | qs,st,trans | gr,st,trans | qs,cy,trans | gr,cy,trans | gs,st | gs,cy | Combined Compression, Rotation, and Shear Check
No. | Location | (radians) | (%) | (radians) | (%) | (%) | (%) | gtotal (%) | gtotal ≤ 5.0% ?
1 | Interior | 0.00015 | 0.045 | 0.00015 | 0.045 | 0.87444 | 0 | 3.2939 | OK | Strain Is Acceptable.
| Exterior | 0.000135 | 0.0405 | 0.000135 | 0.0405 | 0.87444 | 0 | 3.2002 | OK | Strain Is Acceptable.
2 | Interior | 0.000175 | 0.031111 | 0.000175 | 0.031111 | 0.43106 | 0 | 2.6403 | OK | Strain Is Acceptable.
| Exterior | 0.000166 | 0.029511 | 0.000166 | 0.029511 | 0.43106 | 0 | 2.6099 | OK | Strain Is Acceptable.
3 | Interior | 0.000188 | 0.033422 | 0.000188 | 0.033422 | 0.25864 | 0 | 2.521 | OK | Strain Is Acceptable.
| Exterior | 0.000172 | 0.030578 | 0.000172 | 0.030578 | 0.25864 | 0 | 2.4717 | OK | Strain Is Acceptable.
4 | Interior | 0.000205 | 0.041651 | 0.000205 | 0.041651 | 0.097141 | 0 | 2.589 | OK | Strain Is Acceptable.
| Exterior | 0.000199 | 0.040432 | 0.000199 | 0.040432 | 0.097141 | 0 | 2.5367 | OK | Strain Is Acceptable.
5 | Interior | 0.000205 | 0.041651 | 0.000205 | 0.041651 | 0.12628 | 0 | 2.6389 | OK | Strain Is Acceptable.
| Exterior | 0.000199 | 0.040432 | 0.000199 | 0.040432 | 0.12628 | 0 | 2.5834 | OK | Strain Is Acceptable.
6 | Interior | 0.000188 | 0.038197 | 0.000188 | 0.038197 | 0.32057 | 0 | 2.6331 | OK | Strain Is Acceptable.
| Exterior | 0.000172 | 0.034946 | 0.000172 | 0.034946 | 0.32057 | 0 | 2.5668 | OK | Strain Is Acceptable.
7 | Interior | 0.000175 | 0.031111 | 0.000175 | 0.031111 | 0.47417 | 0 | 2.6538 | OK | Strain Is Acceptable.
| Exterior | 0.000166 | 0.029511 | 0.000166 | 0.029511 | 0.47417 | 0 | 2.5764 | OK | Strain Is Acceptable.
8 | Interior | 0.00015 | 0.045 | 0.00015 | 0.045 | 0.93602 | 0 | 2.9514 | OK | Strain Is Acceptable.
| Exterior | 0.000135 | 0.0405 | 0.000135 | 0.0405 | 0.93602 | 0 | 2.8322 | OK | Strain Is Acceptable.
9 | Interior | ----- | ----- | ----- | ----- | ----- | ----- | ----- | ----- | -----
| Exterior | ----- | ----- | ----- | ----- | ----- | ----- | ----- | ----- | -----
10 | Interior | ----- | ----- | ----- | ----- | ----- | ----- | ----- | ----- | -----
| Exterior | ----- | ----- | ----- | ----- | ----- | ----- | ----- | ----- | -----
[C14.7.6.3.3]
Support | Girder | Internal Elastomer Shape Factor Check
No. | Location | 3 ≤ Si ≤ 12
1 | Interior | OK | Shape Factor Acceptable.
| Exterior | OK | Shape Factor Acceptable.
2 | Interior | OK | Shape Factor Acceptable.
| Exterior | OK | Shape Factor Acceptable.
3 | Interior | OK | Shape Factor Acceptable.
| Exterior | OK | Shape Factor Acceptable.
4 | Interior | OK | Shape Factor Acceptable.
| Exterior | OK | Shape Factor Acceptable.
5 | Interior | OK | Shape Factor Acceptable.
| Exterior | OK | Shape Factor Acceptable.
6 | Interior | OK | Shape Factor Acceptable.
| Exterior | OK | Shape Factor Acceptable.
7 | Interior | OK | Shape Factor Acceptable.
| Exterior | OK | Shape Factor Acceptable.
8 | Interior | OK | Shape Factor Acceptable.
| Exterior | OK | Shape Factor Acceptable.
9 | Interior | ----- | -----
| Exterior | ----- | -----
10 | Interior | ----- | -----
| Exterior | ----- | -----
8) Check Total Instantaneous and Long-Term Compressive Deflection of Bearings: | [10 empty] | (307.2.1), [14.7.5.3.6, Fig. C14.7.6.3.3-1]
|  | [14.7.5.1] | Deflection of Internal Elastomer |  |  | Deflection of Internal Elastomer |  |  | Deflection of Internal Elastomer
|  | Internal | from Total Load w/o FWS |  |  | from Total Dead Load w/o FWS |  |  | from LL Only
|  | Elastomer | Actual | Calculated | Compressive | Actual | Calculated | Compressive | Actual | Calculated | Compressive
|  | Shape | Stress | Strain | Deflection | Stress | Strain | Deflection | Stress | Strain | Deflection
Support | Girder | Factor | sTL-FWS | eTL-FWS | d1 = eTL-FWShri | sDL-FWS | eDL-FWS | d2 = eDL-FWShri | sLL | eLL | d3 = eLLhri
No. | Location | Si | (ksi) | (%) | (inches) | (ksi) | (%) | (inches) | (ksi) | (%) | (inches)
1 | Interior | 10.4348 | 1.149 | 4.3791 | 0.021896 | 0.83646 | 3.218 | 0.01609 | 0.3125 | 1.6545 | 0.0082725
| Exterior | 10.4348 | 1.113 | 3.7337 | 0.018669 | 0.80677 | 2.8869 | 0.014434 | 0.30625 | 1.1661 | 0.0058306
2 | Interior | 11.5723 | 1.0725 | 4.4151 | 0.024835 | 0.75072 | 3.261 | 0.018343 | 0.32174 | 1.6545 | 0.0093066
| Exterior | 11.5723 | 1.0609 | 3.7737 | 0.021227 | 0.74203 | 2.9316 | 0.01649 | 0.31884 | 1.1661 | 0.0065595
3 | Interior | 11.5723 | 1.0855 | ----- | #VALUE! | 0.75942 | ----- | #VALUE! | 0.32609 | ----- | #VALUE!
| Exterior | 11.5723 | 1.0594 | ----- | #VALUE! | 0.74058 | ----- | #VALUE! | 0.31884 | ----- | #VALUE!
4 | Interior | 11.5723 | 1.1406 | ----- | #VALUE! | 0.79855 | ----- | #VALUE! | 0.34203 | ----- | #VALUE!
| Exterior | 11.5723 | 1.1087 | ----- | #VALUE! | 0.77536 | ----- | #VALUE! | 0.33333 | ----- | #VALUE!
5 | Interior | 11.5723 | 1.1536 | ----- | #VALUE! | 0.80725 | ----- | #VALUE! | 0.34638 | ----- | #VALUE!
| Exterior | 11.5723 | 1.1203 | ----- | #VALUE! | 0.78406 | ----- | #VALUE! | 0.33623 | ----- | #VALUE!
6 | Interior | 11.5723 | 1.071 | ----- | #VALUE! | 0.74928 | ----- | #VALUE! | 0.32174 | ----- | #VALUE!
| Exterior | 11.5723 | 1.0377 | ----- | #VALUE! | 0.72609 | ----- | #VALUE! | 0.31159 | ----- | #VALUE!
7 | Interior | 11.5723 | 1.0536 | ----- | #VALUE! | 0.73768 | ----- | #VALUE! | 0.31594 | ----- | #VALUE!
| Exterior | 11.5723 | 1.013 | ----- | #VALUE! | 0.7087 | ----- | #VALUE! | 0.30435 | ----- | #VALUE!
8 | Interior | 10.6452 | 0.89495 | ----- | #VALUE! | 0.57576 | ----- | #VALUE! | 0.31919 | ----- | #VALUE!
| Exterior | 10.4348 | 0.83125 | ----- | #VALUE! | 0.51875 | ----- | #VALUE! | 0.3125 | ----- | #VALUE!
9 | Interior | ----- | ----- | ----- | ----- | ----- | ----- | ----- | ----- | ----- | -----
| Exterior | ----- | ----- | ----- | ----- | ----- | ----- | ----- | ----- | ----- | -----
10 | Interior | ----- | ----- | ----- | ----- | ----- | ----- | ----- | ----- | ----- | -----
| Exterior | ----- | ----- | ----- | ----- | ----- | ----- | ----- | ----- | ----- | -----
|  | [14.7.5.3.6-1] | [14.7.5.3.6-2] |  | [14.7.5.3.6-3]
|  | Instant. | Instant. | Total | Long-Term
|  | Live Load | Dead Load | Instant. | Deflection |  |  |  | [C14.7.5.3.6]
|  | Deflection | Deflection | Deflection | (with Creep) |  |  |  | Abutment Expansion Joint Check
Support | Girder | dL = eLLhrt | dd = eDL-FWShrt | dt = dL + dd | dlt = dd + acrdd | (307.2.1) |  |  | Relative Deflection at Joint ≤ 1/8 inch?
No. | Location | (inches) | (inches) | (inches) | (inches) | Total Vertical Deflection ≤ 1/8 inch? |  |  | dL ≤ 1/8 inch?
1 | Interior | 0.057908 | 0.11263 | 0.1705 | 0.1408 | Adjust Beam Seats Up by 0.0455 inches. |  |  | Relative Deflection at Joint Acceptable.
| Exterior | 0.040815 | 0.10104 | 0.1419 | 0.1263 | Adjust Beam Seats Up by 0.0169 inches. |  |  | Relative Deflection at Joint Acceptable.
2 | Interior | 0.082725 | 0.16305 | 0.2458 | 0.2038 | Adjust Beam Seats Up by 0.1208 inches. |  |  | #VALUE!
| Exterior | 0.058306 | 0.14658 | 0.2049 | 0.1832 | Adjust Beam Seats Up by 0.0799 inches. |  |  | #VALUE!
3 | Interior | #VALUE! | #VALUE! | #VALUE! | #VALUE! | #VALUE! |  |  | #VALUE!
| Exterior | #VALUE! | #VALUE! | #VALUE! | #VALUE! | #VALUE! |  |  | #VALUE!
4 | Interior | #VALUE! | #VALUE! | #VALUE! | #VALUE! | #VALUE! |  |  | #VALUE!
| Exterior | #VALUE! | #VALUE! | #VALUE! | #VALUE! | #VALUE! |  |  | #VALUE!
5 | Interior | #VALUE! | #VALUE! | #VALUE! | #VALUE! | #VALUE! |  |  | #VALUE!
| Exterior | #VALUE! | #VALUE! | #VALUE! | #VALUE! | #VALUE! |  |  | #VALUE!
6 | Interior | #VALUE! | #VALUE! | #VALUE! | #VALUE! | #VALUE! |  |  | #VALUE!
| Exterior | #VALUE! | #VALUE! | #VALUE! | #VALUE! | #VALUE! |  |  | #VALUE!
7 | Interior | #VALUE! | #VALUE! | #VALUE! | #VALUE! | #VALUE! |  |  | #VALUE!
| Exterior | #VALUE! | #VALUE! | #VALUE! | #VALUE! | #VALUE! |  |  | #VALUE!
8 | Interior | #VALUE! | #VALUE! | #VALUE! | #VALUE! | #VALUE! |  |  | #VALUE!
| Exterior | #VALUE! | #VALUE! | #VALUE! | #VALUE! | #VALUE! |  |  | #VALUE!
9 | Interior | ----- | ----- | ----- | ----- | ----- |  |  | -----
| Exterior | ----- | ----- | ----- | ----- | ----- |  |  | -----
10 | Interior | ----- | ----- | ----- | ----- | ----- |  |  | -----
| Exterior | ----- | ----- | ----- | ----- | ----- |  |  | -----
9) Check Bearing Stability: | [10 empty] | [14.7.5.3.4]
Support | Girder | [14.7.5.3.4-2] | [14.7.5.3.4-3] | Rotation Limitation Check [14.7.5.3.4-1] |  |  |  | ss | Rotational Stress Limitation Check
No. | Location | A | B | 2A ≤ B ? |  |  |  | (ksi) | ss ≤ GSi/(A-B) ? [14.7.5.3.4-5]
1 | Interior | 0.29216 | 0.18946 | NG | Check Requirements of [14.7.5.3.4-5]. |  |  | 1.2052 | OK | Rotation Acceptable.
| Exterior | 0.29216 | 0.18946 | NG | Check Requirements of [14.7.5.3.4-5]. |  |  | 1.1672 | OK | Rotation Acceptable.
2 | Interior | 0.26224 | 0.16508 | NG | Check Requirements of [14.7.5.3.4-5]. |  |  | 1.129 | OK | Rotation Acceptable.
| Exterior | 0.26224 | 0.16508 | NG | Check Requirements of [14.7.5.3.4-5]. |  |  | 1.1174 | OK | Rotation Acceptable.
3 | Interior | 0.26224 | 0.16508 | NG | Check Requirements of [14.7.5.3.4-5]. |  |  | 1.142 | OK | Rotation Acceptable.
| Exterior | 0.26224 | 0.16508 | NG | Check Requirements of [14.7.5.3.4-5]. |  |  | 1.1159 | OK | Rotation Acceptable.
4 | Interior | 0.23274 | 0.16508 | NG | Check Requirements of [14.7.5.3.4-5]. |  |  | 1.2014 | OK | Rotation Acceptable.
| Exterior | 0.23274 | 0.16508 | NG | Check Requirements of [14.7.5.3.4-5]. |  |  | 1.1681 | OK | Rotation Acceptable.
5 | Interior | 0.23274 | 0.16508 | NG | Check Requirements of [14.7.5.3.4-5]. |  |  | 1.2145 | OK | Rotation Acceptable.
| Exterior | 0.23274 | 0.16508 | NG | Check Requirements of [14.7.5.3.4-5]. |  |  | 1.1797 | OK | Rotation Acceptable.
6 | Interior | 0.23274 | 0.16508 | NG | Check Requirements of [14.7.5.3.4-5]. |  |  | 1.129 | OK | Rotation Acceptable.
| Exterior | 0.23274 | 0.16508 | NG | Check Requirements of [14.7.5.3.4-5]. |  |  | 1.0928 | OK | Rotation Acceptable.
7 | Interior | 0.26224 | 0.16508 | NG | Check Requirements of [14.7.5.3.4-5]. |  |  | 1.1101 | OK | Rotation Acceptable.
| Exterior | 0.26224 | 0.16508 | NG | Check Requirements of [14.7.5.3.4-5]. |  |  | 1.0681 | OK | Rotation Acceptable.
8 | Interior | 0.28104 | 0.18562 | NG | Check Requirements of [14.7.5.3.4-5]. |  |  | 0.92525 | OK | Rotation Acceptable.
| Exterior | 0.29216 | 0.18946 | NG | Check Requirements of [14.7.5.3.4-5]. |  |  | 0.85833 | OK | Rotation Acceptable.
9 | Interior | ----- | ----- | ----- | ----- |  |  | ----- | ----- | -----
| Exterior | ----- | ----- | ----- | ----- |  |  | ----- | ----- | -----
10 | Interior | ----- | ----- | ----- | ----- |  |  | ----- | ----- | -----
| Exterior | ----- | ----- | ----- | ----- |  |  | ----- | ----- | -----
10) Check Reinforcement (Steel Laminate) Requirements: | [10 empty] | [6.6, 14.7.5.3.5]
|  | Steel |  | Service Limit State |  |  |  | Fatigue Limit State
|  | Laminate |  |  |  |  | [14.7.5.3.5-1] |  | [6.6] | [14.7.5.3.5-2]
Support | Girder | Thickness | [14.7.5.3.5] | ss = sTL | hri | Fy | hs ≥ | sL | DFTH | hs ≥
No. | Location | hs (inches) | hs ≥ 0.0625"? | (ksi) | (inches) | (ksi) | 3hriss/Fy ? | (ksi) | (ksi) | 2hrisL/DFTH ?
1 | Interior | 0.0747 | OK | 1.2052 | 0.5 | 36 | OK | 0.3125 | 6.0946 | OK
| Exterior | 0.0747 | OK | 1.1672 | 0.5 | 36 | OK | 0.30625 | 6.0946 | OK
2 | Interior | 0.0747 | OK | 1.129 | 0.5625 | 36 | OK | 0.32174 | 5.4328 | OK
| Exterior | 0.0747 | OK | 1.1174 | 0.5625 | 36 | OK | 0.31884 | 5.4328 | OK
3 | Interior | 0.0747 | OK | 1.142 | 0.5625 | 36 | OK | 0.32609 | 5.4328 | OK
| Exterior | 0.0747 | OK | 1.1159 | 0.5625 | 36 | OK | 0.31884 | 5.4328 | OK
4 | Interior | 0.0747 | OK | 1.2014 | 0.5625 | 36 | OK | 0.34203 | 5.4328 | OK
| Exterior | 0.0747 | OK | 1.1681 | 0.5625 | 36 | OK | 0.33333 | 5.4328 | OK
5 | Interior | 0.0747 | OK | 1.2145 | 0.5625 | 36 | OK | 0.34638 | 5.4328 | OK
| Exterior | 0.0747 | OK | 1.1797 | 0.5625 | 36 | OK | 0.33623 | 5.4328 | OK
6 | Interior | 0.0747 | OK | 1.129 | 0.5625 | 36 | OK | 0.32174 | 5.4328 | OK
| Exterior | 0.0747 | OK | 1.0928 | 0.5625 | 36 | OK | 0.31159 | 5.4328 | OK
7 | Interior | 0.0747 | OK | 1.1101 | 0.5625 | 36 | OK | 0.31594 | 5.4328 | OK
| Exterior | 0.0747 | OK | 1.0681 | 0.5625 | 36 | OK | 0.30435 | 5.4328 | OK
8 | Interior | 0.0747 | OK | 0.92525 | 0.5 | 36 | OK | 0.31919 | 6.219 | OK
| Exterior | 0.0747 | OK | 0.85833 | 0.5 | 36 | OK | 0.3125 | 6.219 | OK
9 | Interior |  | ----- | ----- | ----- | ------ | ----- | ----- | ----- | -----
| Exterior |  | ----- | ----- | ----- | ------ | ----- | ----- | ----- | -----
10 | Interior |  | ----- | ----- | ----- | ------ | ----- | ----- | ----- | -----
| Exterior |  | ----- | ----- | ----- | ------ | ----- | ----- | ----- | -----
11) Check Bearing Slippage (Minimum Horizontal Load) at Expansion Bearings: | [10 empty] | [14.6.3.1]
|  |  | ** | [14.6.3.1-2]
|  | * | Minimum | Horizontal
|  | Support | Horizontal | Bearing
Support | Girder | Fixity | Bearing Load | Capacity | Expansion Bearing Slippage Check
No. | Location | (FIX/EXP) | PH,min (kips) | Hbu (kips) | Hbu ≤ PH,min ?
1 | Interior | EXP | 80.3 | 54.5653 | OK | Bearing Will Not Slip.
| Exterior | EXP | 77.45 | 54.5653 | OK | Bearing Will Not Slip.
2 | Interior | EXP | 103.6 | 38.6664 | OK | Bearing Will Not Slip.
| Exterior | EXP | 102.4 | 38.6664 | OK | Bearing Will Not Slip.
3 | Interior | EXP | 104.8 | 23.1998 | OK | Bearing Will Not Slip.
| Exterior | EXP | 102.2 | 23.1998 | OK | Bearing Will Not Slip.
4 | Interior | FIX | ----- | ----- | ----- | -----
| Exterior | FIX | ----- | ----- | ----- | -----
5 | Interior | FIX | ----- | ----- | ----- | -----
| Exterior | FIX | ----- | ----- | ----- | -----
6 | Interior | EXP | 103.4 | 28.7547 | OK | Bearing Will Not Slip.
| Exterior | EXP | 100.2 | 28.7547 | OK | Bearing Will Not Slip.
7 | Interior | EXP | 101.8 | 42.533 | OK | Bearing Will Not Slip.
| Exterior | EXP | 97.8 | 42.533 | OK | Bearing Will Not Slip.
8 | Interior | EXP | 57 | 60.2331 | NG | Revise Bearing or Use Masonry Plates.
| Exterior | EXP | 49.8 | 58.4079 | NG | Revise Bearing or Use Masonry Plates.
9 | Interior | ----- | ----- | ----- | ----- | -----
| Exterior | ----- | ----- | ----- | ----- | -----
10 | Interior | ----- | ----- | ----- | ----- | -----
| Exterior | ----- | ----- | ----- | ----- | -----
* FIX = Fixed Bearing; EXP = Expansion Bearing.
** Per Previous Versions of AASHTO LRFD Code, Assume a Minimum Horizontal Bearing Load of 0.2[(Total Dead Load Reaction) - (FWS Reaction)] to Prevent Bearing Slippage at Expansion Bearings.
12) Check Anchorage Requirements for Extreme Event Limit State: | [10 empty] | (1014.11), [3.10.9, 14.6.5.3, 14.7.5.3.7]
Ground Motion Parameters for Seismic (Extreme Event) Limit State and Design Seismic Restraint Force per Bearing:
[5 empty] | Seismic Performance Zone = | 1 | (301.4.4.1), [3.10.9.2]
[5 empty] | Horizontal Peak Ground Acceleration Coefficieng = PGA = | 4.75 | % g [Figure 3.10.2.1-1]
[5 empty] | Site Classification = | D | (See Separate Seismic Design Calculations for ODOT Projects)
[5 empty] | Site Factor at Zero-Period on Acceleration Response Spectrum = Fpga = | 1.6 | [Table 3.10.3.2-1]
[5 empty] | Design Acceleration Coefficient = As = FpgaPGA = | 0.076 | g [3.10.4.2-2]
[5 empty] | Design Seismic Fraction of Dead Load = | 0.25 | [3.10.9.2]
|  |  | * | ** | Bearing |  |  | Total | Seismic Restraint Force |  | Design
|  |  | Support | Is Seismic | Dead Load | No. of | No. of | Support | per Bearing (kips) |  | Seismic
| Support | Girder | Fixity | Restraint | Reaction | Interior | Bearing | Reaction | Some Brngs. | All Bearings | Restraint
| No. | Location | (FIX/EXP) | Provided ? | (kips) | Girders | Lines | (kips) | Unrestrained | Restrained | Force (kips)
| 1 | Interior | EXP | N | 428.5 | 4 | 1 | 2540.5 | ----- | 107.125 | -----
|  | Exterior | EXP |  | 413.25 |  |  |  |  | 103.3125
| 2 | Interior | EXP | Y | 557 | 4 | 2 | 6660 | 156.4569 | 139.25 | 156.4569
|  | Exterior | EXP |  | 551 |  |  |  |  | 137.75
| 3 | Interior | EXP | Y | 563 | 5 | 2 | 7830 | 156.4569 | 140.75 | 156.4569
|  | Exterior | EXP |  | 550 |  |  |  |  | 137.5
| 4 | Interior | FIX | Y | 593 | 5 | 2 | 8234 | 156.4569 | 148.25 | 156.4569
|  | Exterior | FIX |  | 576 |  |  |  |  | 144
| 5 | Interior | FIX | Y | 599 | 6 | 2 | 9516 | 156.4569 | 149.75 | 156.4569
|  | Exterior | FIX |  | 582 |  |  |  |  | 145.5
| 6 | Interior | EXP | Y | 557 | 6 | 2 | 8840 | 156.4569 | 139.25 | 156.4569
|  | Exterior | EXP |  | 539 |  |  |  |  | 134.75
| 7 | Interior | EXP | Y | 548 | 7 | 2 | 9780 | 156.4569 | 137 | 156.4569
|  | Exterior | EXP |  | 527 |  |  |  |  | 131.75
| 8 | Interior | EXP | N | 300 | 8 | 1 | 2924 | ----- | 75 | -----
|  | Exterior | EXP |  | 262 |  |  |  |  | 65.5
| 9 | Interior | ----- | ----- | ----- |  | ----- | ----- | ----- | ----- | -----
|  | Exterior | ----- |  | ----- |  |  |  |  | -----
| 10 | Interior | ----- | ----- | ----- |  | ----- | ----- | ----- | ----- | -----
|  | Exterior | ----- |  | ----- |  |  |  |  | -----
* FIX = Fixed Bearing; EXP = Expansion Bearing.
** Restraint is Provided at Fixed Supports with Anchor Bolts. Restraint Can be Provided at Expansion Supports Using Standard ODOT Seismic Pedestals.
Anchor Bolt Design: | [10 empty] | [6.13.2.12, 14.8.3]
[5 empty] | Minimum Tensile Strength of Anchor Bolt = Fub = | 75 | ksi [6.4.3.3.1, 6.13.2.12, 7.4.3.1, ASTM F1554, Grade 55]
[5 empty] | Resistance Factor for ASTM F1554 Anchors in Shear = fs = | 0.75 | [6.5.4.2]
|  |  | ** |  | Design |  | Anchor | [6.13.2.12-1]
|  | * | Design |  | Shear per | Anchor | Bolt | Anchor | Bolt Shear
|  | Support | Load per | No. of | Anchor Bolt | Bolt | Area | Bolt Shear | Resistance
| Support | Fixity | Bearing | Anchor Bolts | Vb | Diameter | Ab | Resistance | Check
| No. | (FIX/EXP) | (kips) | per Bearing | (kips) | (inches) | (in2) | fsRn (kips) | Vb ≤ fsRn ?
| 1 | EXP | ----- |  | ----- |  | ----- | ----- | -----
| 2 | EXP | 156.4569 |  | ----- |  | ----- | ----- | -----
| 3 | EXP | 156.4569 |  | ----- |  | ----- | ----- | -----
| 4 | FIX | 156.4569 | 2 | 78.2285 | 2 | 3.1416 | 88.3573 | OK
| 5 | FIX | 156.4569 | 2 | 78.2285 | 2 | 3.1416 | 88.3573 | OK
| 6 | EXP | 156.4569 |  | ----- |  | ----- | ----- | -----
| 7 | EXP | 156.4569 |  | ----- |  | ----- | ----- | -----
| 8 | EXP | ----- |  | ----- |  | ----- | ----- | -----
| 9 | ----- | ----- |  | ----- |  | ----- | ----- | -----
| 10 | ----- | ----- |  | ----- |  | ----- | ----- | -----
* FIX = Fixed Bearing; EXP = Expansion Bearing.
** Design Loads at Expansion Bearings to be Resisted by ODOT Standard Seismic Pedestals (see Separate Calculations).
Anchor Bolt Embedment Depth: | [10 empty] | {17.2.3.5.2, 17.5.2.2}
[5 empty] | Strength Reduction Factor for Shear Loads = f = | 0.75 | {17.3.3c, Condition A}
|  | Design | ** Anchor | Distance | {19.2.4} | * {17.2.6} |  |  | Controlling
|  | Shear per | Bolt | to Edge | Modification | Modification | Support Concrete |  | Anchor Bolt | Concrete
|  | Anchor | Embedment | of Girder | Factor for | Factor for | Breakout Strength |  | Shear | Breakout
|  | Bolt | Depth | Seat | Concrete | Lightweight | {17.5.2.2a} | {17.5.2.2b} | Strength | Strength
| Support | Vb | le | ca1 | Weight | Concrete | fVab | fVab | fVab | Check
| No. | (kips) | (inches) | (inches) | l | la | (kips) | (kips) | (kips) | Vb ≤ fVab ?
| 1 | ----- |  | ----- | ----- | ----- | ----- | ----- | ----- | -----
| 2 | ----- |  | ----- | ----- | ----- | ----- | ----- | ----- | -----
| 3 | ----- |  | ----- | ----- | ----- | ----- | ----- | ----- | -----
| 4 | 78.2285 | 19 | 6.5 | 1 | 1 | 514.7043 | 298.2926 | 298.2926 | OK
| 5 | 78.2285 | 19 | 6.5 | 1 | 1 | 514.7043 | 298.2926 | 298.2926 | OK
| 6 | ----- |  | ----- | ----- | ----- | ----- | ----- | ----- | -----
| 7 | ----- |  | ----- | ----- | ----- | ----- | ----- | ----- | -----
| 8 | ----- |  | ----- | ----- | ----- | ----- | ----- | ----- | -----
| 9 | ----- |  | ----- | ----- | ----- | ----- | ----- | ----- | -----
| 10 | ----- |  | ----- | ----- | ----- | ----- | ----- | ----- | -----
* Conservatively Assumed to be Adhesive Anchor in Concrete.
** Use a Minimum Anchor Bolt Embedment of 19" per Retired ODOT Design Data Sheet, Dated 2/20/1995.
13) Check Bearing Resistance of Anchor Bolts on Substructure Concrete: | [10 empty] | [5.6.5, 14.8.3]
[6 empty] | Resistance Factor for Bearing on Concrete = f = | 0.7 | [5.5.4.2]
|  |  | [T.3.4.1-1] | Beam / | Area | [Figure 5.6.5-1] |  |  | [5.6.5-4] | [5.6.5-1] | Concrete
|  | * | Factored | Girder | Under | ** Distance | Distance |  | Confinement | Concrete | Bearing
|  | Support | Bearing | Seat | Bearing | Between | from CL | Notional | Modification | Bearing | Resistance
| Support | Fixity | Load | Width | Device | Bearing | Bearing to | Area | Factor | Resistance | Check
| No. | (FIX/EXP) | P (kips) | (inches) | A1 (in2) | Lines (inches) | Seat Edge (in) | A2 (in2) | m | fPr (kips) | P ≤ fPr ?
| 1 | EXP | 804.875 | 36 | ----- | 0 | 10 | ----- | ----- | ----- | -----
| 2 | EXP | 1094.5 | 72 | ----- | 36 | 6.5 | ----- | ----- | ----- | -----
| 3 | EXP | 1107.25 | 72 | ----- | 36 | 6.5 | ----- | ----- | ----- | -----
| 4 | FIX | 1164.75 | 72 | 690 | 36 | 6.5 | 1548 | 1.1234 | 1844.7956 | OK
| 5 | FIX | 1177.5 | 72 | 690 | 36 | 6.5 | 1548 | 1.1234 | 1844.7956 | OK
| 6 | EXP | 1094.75 | 72 | ----- | 36 | 6.5 | ----- | ----- | ----- | -----
| 7 | EXP | 1076.25 | 72 | ----- | 36 | 6.5 | ----- | ----- | ----- | -----
| 8 | EXP | 655.25 | 36 | ----- | 0 | 9.75 | ----- | ----- | ----- | -----
| 9 | ----- | ----- |  | ----- |  | ----- | ----- | ----- | ----- | -----
| 10 | ----- | ----- |  | ----- |  | ----- | ----- | ----- | ----- | -----
* FIX = Fixed Bearing; EXP = Expansion Bearing.
** For Steel Superstructure, Enter "0". For Concrete Superstructure, Enter the Distance Between Bearing Centerlines at a Given Support.
14) Load Plate Dimensions: | [10 empty] | (307.2.1)
Determine Load Plate Bevel Requirements:
|  |  |  | Min. Long. | Max. Long. | Roadway |  | Girder
|  |  | Local | Bearing | Bearing | Grade Plus | * | Twist Due | **
|  |  | Roadway | Rotation | Rotation | Girder | Longitudinal | to Total | Transverse
| Support | Girder | Grade | Due to LL | Due to LL | Rotation | Bevel | Load | Bevel
| No. | Location | (%) | (radians) | (radians) | (radians) | Required ? | (radians) | Required ?
| 1 | Interior | 2.5 | -0.00125 | 0.00125 | 0.02625 | Bevel Plate | 0.00015 | Not Req'd
|  | Exterior | 2.5 | -0.001055 | 0.001055 | 0.026055 | Bevel Plate | 0.000135 | Not Req'd
| 2 | Interior | 2.5 | -0.00155 | 0.00155 | 0.02655 | Bevel Plate | 0.000175 | Not Req'd
|  | Exterior | 2.5 | -0.000145 | 0.00145 | 0.02645 | Bevel Plate | 0.000166 | Not Req'd
| 3 | Interior | 2.5 | -0.00167 | 0.00167 | 0.02667 | Bevel Plate | 0.000188 | Not Req'd
|  | Exterior | 2.5 | -0.00162 | 0.00162 | 0.02662 | Bevel Plate | 0.000172 | Not Req'd
| 4 | Interior | 1 | -0.00192 | 0.00192 | 0.01192 | Bevel Plate | 0.000205 | Not Req'd
|  | Exterior | 1 | -0.00188 | 0.00188 | 0.01188 | Bevel Plate | 0.000199 | Not Req'd
| 5 | Interior | -0.575 | -0.00192 | 0.00192 | -0.00767 | Bevel Plate | 0.000205 | Not Req'd
|  | Exterior | -0.575 | -0.00188 | 0.00188 | -0.00763 | Bevel Plate | 0.000199 | Not Req'd
| 6 | Interior | -2 | -0.00167 | 0.00167 | -0.02167 | Bevel Plate | 0.000188 | Not Req'd
|  | Exterior | -2 | -0.00162 | 0.00162 | -0.02162 | Bevel Plate | 0.000172 | Not Req'd
| 7 | Interior | -2 | -0.00155 | 0.00155 | -0.02155 | Bevel Plate | 0.000175 | Not Req'd
|  | Exterior | -2 | -0.000145 | 0.00145 | -0.020145 | Bevel Plate | 0.000166 | Not Req'd
| 8 | Interior | -2 | -0.00125 | 0.00125 | -0.02125 | Bevel Plate | 0.00015 | Not Req'd
|  | Exterior | -2 | -0.001055 | 0.001055 | -0.021055 | Bevel Plate | 0.000135 | Not Req'd
| 9 | Interior | ----- | ----- | ----- | ----- | ----- | ----- | -----
|  | Exterior | ----- | ----- | ----- | ----- | ----- | ----- | -----
| 10 | Interior | ----- | ----- | ----- | ----- | ----- | ----- | -----
|  | Exterior | ----- | ----- | ----- | ----- | ----- | ----- | -----
* Longitudinal (Along Girder) Load Plate Bevel is Required if Local Roadway Grade > 0.5%, or if Local Roadway Grade Plus Rotation > 0.01 Radians.
** Transverse (Perpendicular to Girder) Load Plate Bevel is Required if Girder Twist > 0.01 Radians.
Determine Minimum Required Load Plate Thickness at Centerline of Bearing: | [7 empty] | Dynamic Load Allowance = IM = | 1.33 | [Table 3.6.2.1-1]
|  |  |  | ** Plan Dimensions |  | Service | Service | Load | Load | Minimum | Minimum
|  |  | * | Load | Load | Bearing | Bearing | Plate | Plate | Section | Load Plate
|  |  | Support | Plate | Plate | Reaction | Stress | Cantilever | Moment | Modulus | Thickness
| Support | Girder | Fixity | Width | Length | with IM | with IM | Length | Mlp = fL(Lo)2/2 | Smin = Mlp/0.55Fy | Tlp,min ***
| No. | Location | (FIX/EXP) | Wlp (inches) | Llp (inches) | R (kips) | f (ksi) | Lo (inches) | (k-inch) | (in3) | (inches)
| 1 | Interior | EXP | 31 | 17 | 628 | 1.3083 | 6 | 376.8 | 19.0303 | 2.5916
|  | Exterior | EXP | 31 | 17 | 608.76 | 1.2682 | 6 | 365.256 | 18.4473 | 2.5516
| 2 | Interior | EXP | 31 | 24 | 852.26 | 1.2352 | 6 | 511.356 | 25.8261 | 2.541
|  | Exterior | EXP | 31 | 24 | 843.6 | 1.2226 | 6 | 506.16 | 25.5636 | 2.528
| 3 | Interior | EXP | 31 | 24 | 862.25 | 1.2496 | 3 | 129.3375 | 6.5322 | 1.2779
|  | Exterior | EXP | 31 | 24 | 842.6 | 1.2212 | 3 | 126.39 | 6.3833 | 1.2633
| 4 | Interior | FIX | 36 | 24 | 906.88 | 1.3143 | 3 | 136.032 | 6.8703 | 1.3106
|  | Exterior | FIX | 36 | 24 | 881.9 | 1.2781 | 3 | 132.285 | 6.6811 | 1.2924
| 5 | Interior | FIX | 36 | 24 | 916.87 | 1.3288 | 3 | 137.5305 | 6.946 | 1.3178
|  | Exterior | FIX | 36 | 24 | 890.56 | 1.2907 | 3 | 133.584 | 6.7467 | 1.2987
| 6 | Interior | EXP | 31 | 24 | 852.26 | 1.2352 | 3 | 127.839 | 6.4565 | 1.2705
|  | Exterior | EXP | 31 | 24 | 824.95 | 1.1956 | 3 | 123.7425 | 6.2496 | 1.25
| 7 | Interior | EXP | 31 | 24 | 837.94 | 1.2144 | 6 | 502.764 | 25.3921 | 2.5195
|  | Exterior | EXP | 31 | 24 | 806.3 | 1.1686 | 6 | 483.78 | 24.4333 | 2.4715
| 8 | Interior | EXP | 31 | 17.5 | 510.14 | 1.0306 | 6 | 306.084 | 15.4588 | 2.3022
|  | Exterior | EXP | 31 | 17 | 461.5 | 0.96146 | 6 | 276.9 | 13.9848 | 2.2217
| 9 | Interior | ----- | ----- | ----- | ----- | ----- | ----- | ----- | ----- | -----
|  | Exterior | ----- | ----- | ----- | ----- | ----- | ----- | ----- | ----- | -----
| 10 | Interior | ----- | ----- | ----- | ----- | ----- | ----- | ----- | ----- | -----
|  | Exterior | ----- | ----- | ----- | ----- | ----- | ----- | ----- | ----- | -----
* FIX = Fixed Bearing; EXP = Expansion Bearing.
** Load Plate Plan Dimensions Determined from Retired ODOT Design Data Sheet, Dated 2/20/1995.
*** Minimum Calculated Load Plate Thickness = Tlp,min = (6Smin/Llp)1/2
Determine Final Load Plate Dimensions: | [7 empty] | * Minimum Load Plate Thickness = | 1.5 | in (307.2.1)
|  |  | Plan Dimensions |  | * Design | Plate Thickness at Edges (Longitudinal) |  |  | Plate Thickness at Edges (Transverse)
|  |  | Load | Load | Load Plate | Required | Downstation | Upstation | Required | Left | Right
|  |  | Plate | Plate | Thickness | Load Plate | Edge | Edge | Load Plate | Edge | Edge
| Support | Girder | Width | Length | at CL Bearing | Bevel | Thickness | Thickness | Bevel | Thickness | Thickness
| No. | Location | Wlp (inches) | Llp (inches) | Tlp (inches) | (%) | t1 (inches) | t2 (inches) | (%) | t3 (inches) | t4 (inches)
| 1 | Interior | 31 | 17 | 2.875 | 2.5 | 2.6875 | 3.125 | 0 | 2.875 | 2.875
|  | Exterior | 31 | 17 | 2.875 | 2.5 | 2.6875 | 3.125 | 0 | 2.875 | 2.875
| 2 | Interior | 31 | 24 | 2.875 | 2.5 | 2.625 | 3.1875 | 0 | 2.875 | 2.875
|  | Exterior | 31 | 24 | 2.875 | 2.5 | 2.625 | 3.1875 | 0 | 2.875 | 2.875
| 3 | Interior | 31 | 24 | 1.75 | 2.5 | 1.5 | 2.0625 | 0 | 1.75 | 1.75
|  | Exterior | 31 | 24 | 1.75 | 2.5 | 1.5 | 2.0625 | 0 | 1.75 | 1.75
| 4 | Interior | 36 | 24 | 1.625 | 1 | 1.5625 | 1.75 | 0 | 1.625 | 1.625
|  | Exterior | 36 | 24 | 1.625 | 1 | 1.5625 | 1.75 | 0 | 1.625 | 1.625
| 5 | Interior | 36 | 24 | 1.625 | -0.575 | 1.5625 | 1.75 | 0 | 1.625 | 1.625
|  | Exterior | 36 | 24 | 1.625 | -0.575 | 1.5625 | 1.75 | 0 | 1.625 | 1.625
| 6 | Interior | 31 | 24 | 1.75 | -2 | 1.5625 | 2 | 0 | 1.75 | 1.75
|  | Exterior | 31 | 24 | 1.75 | -2 | 1.5625 | 2 | 0 | 1.75 | 1.75
| 7 | Interior | 31 | 24 | 2.75 | -2 | 2.5625 | 3 | 0 | 2.75 | 2.75
|  | Exterior | 31 | 24 | 2.75 | -2 | 2.5625 | 3 | 0 | 2.75 | 2.75
| 8 | Interior | 31 | 17.5 | 2.5 | -2 | 2.375 | 2.6875 | 0 | 2.5 | 2.5
|  | Exterior | 31 | 17 | 2.5 | -2 | 2.375 | 2.6875 | 0 | 2.5 | 2.5
| 9 | Interior | ----- | ----- |  | ----- | ----- | ----- | ----- | ----- | -----
|  | Exterior | ----- | ----- |  | ----- | ----- | ----- | ----- | ----- | -----
| 10 | Interior | ----- | ----- |  | ----- | ----- | ----- | ----- | ----- | -----
|  | Exterior | ----- | ----- |  | ----- | ----- | ----- | ----- | ----- | -----
Determine Final Load Plate Dimensions (Continued) and Design Load Plate to Flange Fillet Welds:
[5 empty] | ** Minimum Fillet Weld Size = | 0.3125 | in [Table 6.13.3.4-1]
[5 empty] | Resistance Factor for Shear on Throat of Fillet Weld = fe2 = | 0.8 | [6.5.4.2, 6.13.3.2.4]
[5 empty] | Classification Weld Strength = Fexx = | 70 | ksi (E70XX Electrode)
[5 empty] | Factored Weld Shear Resistance = Rr = 0.6fe2Fexx = | 33.6 | ksi [6.13.3.2.4]
[7 empty] | ** Design | Design | Effective | Fillet | Fillet
[7 empty] | Fillet | Shear per | Fillet Weld | Weld | Weld
[7 empty] | Weld | Weld | Area | Capacity | Resistance
| Support | Girder | Minimum Load Plate Thickness with Bevel Check |  |  |  | Size | Vw | Aw = 0.707wLlp | Fw = RrAw | Check
| No. | Location | tmin ≥ Tlp,min ? |  |  |  | w (inches) | (kips) | (in2) | (kips) | Vw ≤ Fw ?
| 1 | Interior | OK | Load Plate Thickness Adequate. |  |  | 0.3125 | 27.2826 | 3.7559 | 126.1995 | OK
|  | Exterior | OK | Load Plate Thickness Adequate. |  |  | 0.3125 | 27.2826 | 3.7559 | 126.1995 | OK
| 2 | Interior | OK | Load Plate Thickness Adequate. |  |  | 0.3125 | 78.2285 | 5.3025 | 178.164 | OK
|  | Exterior | OK | Load Plate Thickness Adequate. |  |  | 0.3125 | 78.2285 | 5.3025 | 178.164 | OK
| 3 | Interior | OK | Load Plate Thickness Adequate. |  |  | 0.3125 | 78.2285 | 5.3025 | 178.164 | OK
|  | Exterior | OK | Load Plate Thickness Adequate. |  |  | 0.3125 | 78.2285 | 5.3025 | 178.164 | OK
| 4 | Interior | OK | Load Plate Thickness Adequate. |  |  | 0.3125 | 78.2285 | 5.3025 | 178.164 | OK
|  | Exterior | OK | Load Plate Thickness Adequate. |  |  | 0.3125 | 78.2285 | 5.3025 | 178.164 | OK
| 5 | Interior | OK | Load Plate Thickness Adequate. |  |  | 0.3125 | 78.2285 | 5.3025 | 178.164 | OK
|  | Exterior | OK | Load Plate Thickness Adequate. |  |  | 0.3125 | 78.2285 | 5.3025 | 178.164 | OK
| 6 | Interior | OK | Load Plate Thickness Adequate. |  |  | 0.3125 | 78.2285 | 5.3025 | 178.164 | OK
|  | Exterior | OK | Load Plate Thickness Adequate. |  |  | 0.3125 | 78.2285 | 5.3025 | 178.164 | OK
| 7 | Interior | OK | Load Plate Thickness Adequate. |  |  | 0.3125 | 78.2285 | 5.3025 | 178.164 | OK
|  | Exterior | OK | Load Plate Thickness Adequate. |  |  | 0.3125 | 78.2285 | 5.3025 | 178.164 | OK
| 8 | Interior | OK | Load Plate Thickness Adequate. |  |  | 0.3125 | 30.1166 | 3.8664 | 129.9112 | OK
|  | Exterior | OK | Load Plate Thickness Adequate. |  |  | 0.3125 | 29.2039 | 3.7559 | 126.1995 | OK
| 9 | Interior | ----- | ----- |  |  |  | ----- | ----- | ----- | -----
|  | Exterior | ----- | ----- |  |  |  | ----- | ----- | ----- | -----
| 10 | Interior | ----- | ----- |  |  |  | ----- | ----- | ----- | -----
|  | Exterior | ----- | ----- |  |  |  | ----- | ----- | ----- | -----
15) Masonry Plate Dimensions (if Required in Step 11 Above): | [10 empty] | [14.7.5.3.3-11]
Masonry Plate Dimensions:
|  |  |  | * Plan Dimensions |  | (307.2.1) | Service | Service | Masonry | Masonry | Minimum
|  |  |  | Masonry | Masonry | Masonry | Bearing | Bearing | Plate | Plate | Section
|  |  | Masonry | Plate | Plate | Plate | Reaction | Stress | Cantilever | Moment | Modulus
| Support | Girder | Plate | Width | Length | Thickness | with IM | with IM | Length | Mmp = fLmp(Lo,m)2/2 | Smin = Mmp/0.55Fy
| No. | Location | Required ? | Wmp (inches) | Lmp (inches) | Tmp (inches) | R (kips) | f (ksi) | Lo,m (inches) | (k-inch) | (in3)
| 1 | Interior | No | ----- | ----- |  | ----- | ----- | ----- | ----- | -----
|  | Exterior | No | ----- | ----- |  | ----- | ----- | ----- | ----- | -----
| 2 | Interior | No | ----- | ----- |  | ----- | ----- | ----- | ----- | -----
|  | Exterior | No | ----- | ----- |  | ----- | ----- | ----- | ----- | -----
| 3 | Interior | No | ----- | ----- |  | ----- | ----- | ----- | ----- | -----
|  | Exterior | No | ----- | ----- |  | ----- | ----- | ----- | ----- | -----
| 4 | Interior | No | ----- | ----- |  | ----- | ----- | ----- | ----- | -----
|  | Exterior | No | ----- | ----- |  | ----- | ----- | ----- | ----- | -----
| 5 | Interior | No | ----- | ----- |  | ----- | ----- | ----- | ----- | -----
|  | Exterior | No | ----- | ----- |  | ----- | ----- | ----- | ----- | -----
| 6 | Interior | No | ----- | ----- |  | ----- | ----- | ----- | ----- | -----
|  | Exterior | No | ----- | ----- |  | ----- | ----- | ----- | ----- | -----
| 7 | Interior | No | ----- | ----- |  | ----- | ----- | ----- | ----- | -----
|  | Exterior | No | ----- | ----- |  | ----- | ----- | ----- | ----- | -----
| 8 | Interior | Yes | 36 | 17.5 | 1.5 | 510.14 | 0.80975 | 3 | 63.7675 | 3.2206
|  | Exterior | Yes | 36 | 17 | 1.5 | 461.5 | 0.75408 | 3 | 57.6875 | 2.9135
| 9 | Interior | ----- | ----- | ----- |  | ----- | ----- | ----- | ----- | -----
|  | Exterior | ----- | ----- | ----- |  | ----- | ----- | ----- | ----- | -----
| 10 | Interior | ----- | ----- | ----- |  | ----- | ----- | ----- | ----- | -----
|  | Exterior | ----- | ----- | ----- |  | ----- | ----- | ----- | ----- | -----
* Masonry Plate Plan Dimensions Determined from Retired ODOT Design Data Sheet, Dated 2/20/1995 (Treated the Same as a Load Plate).
|  |  | Minimum |  |  |  | [14.7.5.3.3-11]
|  |  | Masonry |  |  |  | Peak Hydrostatic Stress Check
|  |  | Plate Thick. | [7 empty] | a > 1/3, or
| Support | Girder | Tmp,min ** | Min. Masonry Plate Thickness Check |  |  | ea |  |  | shyd | shyd ≤
| No. | Location | (inches) | Tmp ≥ Tmp,min ? |  |  | (ksi) | a | Ca | (ksi) | 2.25G ?
| 1 | Interior | ----- | ----- | ----- |  | ----- | ----- | ----- | ----- | -----
|  | Exterior | ----- | ----- | ----- |  | ----- | ----- | ----- | ----- | -----
| 2 | Interior | ----- | ----- | ----- |  | ----- | ----- | ----- | ----- | -----
|  | Exterior | ----- | ----- | ----- |  | ----- | ----- | ----- | ----- | -----
| 3 | Interior | ----- | ----- | ----- |  | ----- | ----- | ----- | ----- | -----
|  | Exterior | ----- | ----- | ----- |  | ----- | ----- | ----- | ----- | -----
| 4 | Interior | ----- | ----- | ----- |  | ----- | ----- | ----- | ----- | -----
|  | Exterior | ----- | ----- | ----- |  | ----- | ----- | ----- | ----- | -----
| 5 | Interior | ----- | ----- | ----- |  | ----- | ----- | ----- | ----- | -----
|  | Exterior | ----- | ----- | ----- |  | ----- | ----- | ----- | ----- | -----
| 6 | Interior | ----- | ----- | ----- |  | ----- | ----- | ----- | ----- | -----
|  | Exterior | ----- | ----- | ----- |  | ----- | ----- | ----- | ----- | -----
| 7 | Interior | ----- | ----- | ----- |  | ----- | ----- | ----- | ----- | -----
|  | Exterior | ----- | ----- | ----- |  | ----- | ----- | ----- | ----- | -----
| 8 | Interior | 1.0508 | OK | Thickness Adequate. |  | 0.01647 | 3.0165 | 71.2032 | 17.1818 | OK
|  | Exterior | 1.0141 | OK | Thickness Adequate. |  | 0.016082 | 3.2662 | 90.7567 | 18.9767 | OK
| 9 | Interior | ----- | ----- | ----- |  | ----- | ----- | ----- | ----- | -----
|  | Exterior | ----- | ----- | ----- |  | ----- | ----- | ----- | ----- | -----
| 10 | Interior | ----- | ----- | ----- |  | ----- | ----- | ----- | ----- | -----
|  | Exterior | ----- | ----- | ----- |  | ----- | ----- | ----- | ----- | -----
** Minimum Calculated Masonry Plate Thickness = Tmp,min = (6Smin/Lmp)1/2
Masonry Plate Anchor Bolt Design: | [10 empty] | [6.13.2.12, 14.8.3]
[5 empty] | Minimum Tensile Strength of Anchor Bolt = Fub = | 75 | ksi [6.4.3.3.1, 6.13.2.12, 7.4.3.1, ASTM F1554, Grade 55]
[5 empty] | Resistance Factor for ASTM F1554 Anchors in Shear = fs = | 0.75 | [6.5.4.2]
[5 empty] | Design |  | Anchor | [6.13.2.12-1]
|  |  | Design |  | Shear per | Anchor | Bolt | Anchor | Bolt Shear
|  | Masonry | Load per | No. of | Anchor Bolt | Bolt | Area | Bolt Shear | Resistance
| Support | Plate | Bearing | Anchor Bolts | Vb | Diameter | Ab | Resistance | Check
| No. | Required ? | (kips) | per Bearing | (kips) | (inches) | (in2) | fsRn (kips) | Vb ≤ fsRn ?
| 1 | No | ----- |  | ----- |  | ----- | ----- | -----
| 2 | No | ----- |  | ----- |  | ----- | ----- | -----
| 3 | No | ----- |  | ----- |  | ----- | ----- | -----
| 4 | No | ----- |  | ----- |  | ----- | ----- | -----
| 5 | No | ----- |  | ----- |  | ----- | ----- | -----
| 6 | No | ----- |  | ----- |  | ----- | ----- | -----
| 7 | No | ----- |  | ----- |  | ----- | ----- | -----
| 8 | Yes | 60.2331 | 2 | 30.1166 | 1.25 | 1.2272 | 34.5146 | OK
| 9 | No | ----- |  | ----- |  | ----- | ----- | -----
| 10 | No | ----- |  | ----- |  | ----- | ----- | -----
Masonry Plate Anchor Bolt Embedment Depth: | [10 empty] | {17.2.3.5.2, 17.5.2.2}
[5 empty] | Strength Reduction Factor for Shear Loads = f = | 0.75 | {17.3.3c, Condition A}
|  | Design | ** Anchor | Distance | {19.2.4} | * {17.2.6} |  |  | Controlling
|  | Shear per | Bolt | to Edge | Modification | Modification | Support Concrete |  | Anchor Bolt | Concrete
|  | Anchor | Embedment | of Girder | Factor for | Factor for | Breakout Strength |  | Shear | Breakout
|  | Bolt | Depth | Seat | Concrete | Lightweight | {17.5.2.2a} | {17.5.2.2b} | Strength | Strength
| Support | Vb | le | ca1 | Weight | Concrete | fVab | fVab | fVab | Check
| No. | (kips) | (inches) | (inches) | l | la | (kips) | (kips) | (kips) | Vb ≤ fVab ?
| 1 | ----- |  | ----- | ----- | ----- | ----- | ----- | ----- | -----
| 2 | ----- |  | ----- | ----- | ----- | ----- | ----- | ----- | -----
| 3 | ----- |  | ----- | ----- | ----- | ----- | ----- | ----- | -----
| 4 | ----- |  | ----- | ----- | ----- | ----- | ----- | ----- | -----
| 5 | ----- |  | ----- | ----- | ----- | ----- | ----- | ----- | -----
| 6 | ----- |  | ----- | ----- | ----- | ----- | ----- | ----- | -----
| 7 | ----- |  | ----- | ----- | ----- | ----- | ----- | ----- | -----
| 8 | 30.1166 | 19 | 9.75 | 1 | 1 | 821.2184 | 547.9986 | 547.9986 | OK
| 9 | ----- |  | ----- | ----- | ----- | ----- | ----- | ----- | -----
| 10 | ----- |  | ----- | ----- | ----- | ----- | ----- | ----- | -----
* Conservatively Assumed to be Adhesive Anchor in Concrete.
** Use a Minimum Anchor Bolt Embedment of 19" per Retired ODOT Design Data Sheet, Dated 2/20/1995.
16) Elastomeric Bearing Design Summary:
|  | Step 4 | Step 6 |  |  | Step 7 |  |  | Step 8 | Step 9
|  | Plan Area | External | Minimum | Maximum | [14.7.5.3.3-2] | [14.7.5.3.3-1] | Shape Factor | Relative
|  | for Allow. | to Internal | Total | Total | Static | Combined | for Allow. | Compressive
Support | Girder | Compressive | Elastomer | Elastomer | Elastomer | Shear | Comp., Rot., | Compressive | Deflection | Bearing
No. | Location | Stress | Thick. Ratio | Thickness | Thickness | Strain | and Shear | Deflection | at Exp. Joint | Stability
1 | Interior | OK | OK | OK | OK | OK | OK | OK | OK | OK
| Exterior | OK | OK | OK | OK | OK | OK | OK | OK | OK
2 | Interior | OK | OK | OK | OK | OK | OK | OK | OK | OK
| Exterior | OK | OK | OK | OK | OK | OK | OK | OK | OK
3 | Interior | OK | OK | OK | OK | OK | OK | OK | #VALUE! | OK
| Exterior | OK | OK | OK | OK | OK | OK | OK | #VALUE! | OK
4 | Interior | OK | OK | OK | OK | OK | OK | OK | #VALUE! | OK
| Exterior | OK | OK | OK | OK | OK | OK | OK | #VALUE! | OK
5 | Interior | OK | OK | OK | OK | OK | OK | OK | #VALUE! | OK
| Exterior | OK | OK | OK | OK | OK | OK | OK | #VALUE! | OK
6 | Interior | OK | OK | OK | OK | OK | OK | OK | #VALUE! | OK
| Exterior | OK | OK | OK | OK | OK | OK | OK | #VALUE! | OK
7 | Interior | OK | OK | OK | OK | OK | OK | OK | #VALUE! | OK
| Exterior | OK | OK | OK | OK | OK | OK | OK | #VALUE! | OK
8 | Interior | OK | OK | OK | OK | OK | OK | OK | #VALUE! | OK
| Exterior | OK | OK | OK | OK | OK | OK | OK | #VALUE! | OK
9 | Interior | ----- | ----- | ----- | ----- | ----- | ----- | ----- | ----- | -----
| Exterior | ----- | ----- | ----- | ----- | ----- | ----- | ----- | ----- | -----
10 | Interior | ----- | ----- | ----- | ----- | ----- | ----- | ----- | ----- | -----
| Exterior | ----- | ----- | ----- | ----- | ----- | ----- | ----- | ----- | -----
|  | Step 10 |  |  | Step 11 | Step 12 |  | Step 13 | Step 14
|  | Minimum | Steel | Steel |  | Fixed | Fixed | Girder | Minimum | Load
|  | Steel | Laminate | Laminate | Expansion | Bearing | Bearing | Seat | Load | Plate
Support | Girder | Laminate | Service | Fatigue | Bearing | Anchor Bolt | Anchor Bolt | Bearing | Plate | Fillet Weld
No. | Location | Thickness | Stress | Stress | Slippage | Shear | Embedment | Resistance | Thickness | Size
1 | Interior | OK | OK | OK | OK | ----- | ----- | ----- | OK | OK
| Exterior | OK | OK | OK | OK |  |  |  | OK | OK
2 | Interior | OK | OK | OK | OK | ----- | ----- | ----- | OK | OK
| Exterior | OK | OK | OK | OK |  |  |  | OK | OK
3 | Interior | OK | OK | OK | OK | ----- | ----- | ----- | OK | OK
| Exterior | OK | OK | OK | OK |  |  |  | OK | OK
4 | Interior | OK | OK | OK | ----- | OK | OK | OK | OK | OK
| Exterior | OK | OK | OK | ----- |  |  |  | OK | OK
5 | Interior | OK | OK | OK | ----- | OK | OK | OK | OK | OK
| Exterior | OK | OK | OK | ----- |  |  |  | OK | OK
6 | Interior | OK | OK | OK | OK | ----- | ----- | ----- | OK | OK
| Exterior | OK | OK | OK | OK |  |  |  | OK | OK
7 | Interior | OK | OK | OK | OK | ----- | ----- | ----- | OK | OK
| Exterior | OK | OK | OK | OK |  |  |  | OK | OK
8 | Interior | OK | OK | OK | Masonry PL | ----- | ----- | ----- | OK | OK
| Exterior | OK | OK | OK | Masonry PL |  |  |  | OK | OK
9 | Interior | ----- | ----- | ----- | ----- | ----- | ----- | ----- | ----- | -----
| Exterior | ----- | ----- | ----- | ----- |  |  |  | ----- | -----
10 | Interior | ----- | ----- | ----- | ----- | ----- | ----- | ----- | ----- | -----
| Exterior | ----- | ----- | ----- | ----- |  |  |  | ----- | -----
Step 15
|  | Minimum | Masonry | Masonry
|  | Masonry | Plate | Plate
Support | Girder | Plate | Anchor Bolt | Anchor Bolt
No. | Location | Thickness | Shear | Embedment
1 | Interior | ----- | ----- | -----
| Exterior | -----
2 | Interior | ----- | ----- | -----
| Exterior | -----
3 | Interior | ----- | ----- | -----
| Exterior | -----
4 | Interior | ----- | ----- | -----
| Exterior | -----
5 | Interior | ----- | ----- | -----
| Exterior | -----
6 | Interior | ----- | ----- | -----
| Exterior | -----
7 | Interior | ----- | ----- | -----
| Exterior | -----
8 | Interior | OK | OK | OK
| Exterior | OK
9 | Interior | ----- | ----- | -----
| Exterior | -----
10 | Interior | ----- | ----- | -----
| Exterior | -----
17) Elastomeric Bearing Plan Sheet Data:
Total
|  |  | Dead | Live | Load
Support | Bearing | No. | Load | Load | (DL+LL) | Le | We | Tpi | No. of | Tpe,top | Tpe,bottom
No. | Type | Required | (kips) | (kips) | (kips) | (inches) | (inches) | (inches) | Tpi's | (inches) | (inches)
1 | EXP | 6 | 428.5 | 150 | 578.5 | 16 | 30 | 0.5 | 6 | 0.25 | 0.25
2 | EXP | 6 | 557 | 222 | 779 | 23 | 30 | 0.5625 | 8 | 0.25 | 0.25
3 | EXP | 7 | 563 | 225 | 788 | 23 | 30 | 0.5625 | 8 | 0.25 | 0.25
4 | FIX | 7 | 593 | 236 | 829 | 23 | 30 | 0.5625 | 7 | 0.25 | 0.25
5 | FIX | 8 | 599 | 239 | 838 | 23 | 30 | 0.5625 | 7 | 0.25 | 0.25
6 | EXP | 8 | 557 | 222 | 779 | 23 | 30 | 0.5625 | 7 | 0.25 | 0.25
7 | EXP | 9 | 548 | 218 | 766 | 23 | 30 | 0.5625 | 8 | 0.25 | 0.25
8 | EXP | 10 | 300 | 158 | 458 | 16.5 | 30 | 0.5 | 6 | 0.25 | 0.25
9 | ----- | ----- | ----- | ----- | ----- | ----- | ----- | ----- | ----- | ----- | -----
10 | ----- | ----- | ----- | ----- | ----- | ----- | ----- | ----- | ----- | ----- | -----
Internal
| Laminate | No. of |  | Steel Load Plate
Support | Thickness | Internal | Te | Wt | Lt | t (@ CL) | t1 | t2 | t3 | t4 | Weld Size
No. | (inches) | Laminates | (inches) | (inches) | (inches) | (inches) | (inches) | (inches) | (inches) | (inches) | (inches)
1 | 0.0747 | 7 | 4.0229 | 31 | 17 | 2.875 | 2.6875 | 3.125 | 2.875 | 2.875 | 0.3125
2 | 0.0747 | 9 | 5.6723 | 31 | 24 | 2.875 | 2.625 | 3.1875 | 2.875 | 2.875 | 0.3125
3 | 0.0747 | 9 | 5.6723 | 31 | 24 | 1.75 | 1.5 | 2.0625 | 1.75 | 1.75 | 0.3125
4 | 0.0747 | 8 | 5.0351 | 36 | 24 | 1.625 | 1.5625 | 1.75 | 1.625 | 1.625 | 0.3125
5 | 0.0747 | 8 | 5.0351 | 36 | 24 | 1.625 | 1.5625 | 1.75 | 1.625 | 1.625 | 0.3125
6 | 0.0747 | 8 | 5.0351 | 31 | 24 | 1.75 | 1.5625 | 2 | 1.75 | 1.75 | 0.3125
7 | 0.0747 | 9 | 5.6723 | 31 | 24 | 2.75 | 2.5625 | 3 | 2.75 | 2.75 | 0.3125
8 | 0.0747 | 7 | 4.0229 | 31 | 17.5 | 2.5 | 2.375 | 2.6875 | 2.5 | 2.5 | 0.3125
9 | ----- | ----- | ----- | ----- | ----- | ----- | ----- | ----- | ----- | ----- | -----
10 | ----- | ----- | ----- | ----- | ----- | ----- | ----- | ----- | ----- | ----- | -----
[5 empty] | Anchor Bolts |  |  |  |  | Load / | Steel
| Steel Masonry Plate |  |  |  |  | Anchor | Anchor | AASHTO | Elastomer | Masonry | Laminate
Support | Wm | Lm | tm | Tt | No. of | Diameter | Embedment | Design | Durometer | Plate Fy | Plate Fy
No. | (inches) | (inches) | (inches) | (inches) | Anchors | (inches) | (inches) | Method | Hardness | (ksi) | (ksi)
1 | ----- | ----- | ----- | 6.8979 | ----- | ----- | ----- | B | 50 | 36 | 36
2 | ----- | ----- | ----- | 8.5473 | ----- | ----- | ----- | B | 50 | 36 | 36
3 | ----- | ----- | ----- | 7.4223 | ----- | ----- | ----- | B | 50 | 36 | 36
4 | ----- | ----- | ----- | 6.6601 | 2 | 2 | 19 | B | 50 | 36 | 36
5 | ----- | ----- | ----- | 6.6601 | 2 | 2 | 19 | B | 50 | 36 | 36
6 | ----- | ----- | ----- | 6.7851 | ----- | ----- | ----- | B | 50 | 36 | 36
7 | ----- | ----- | ----- | 8.4223 | ----- | ----- | ----- | B | 50 | 36 | 36
8 | 36 | 17.5 | 1.5 | 8.0229 | 2 | 1.25 | 19 | B | 50 | 36 | 36
9 | ----- | ----- | ----- | ----- | ----- | ----- | ----- | ----- | ----- | ----- | -----
10 | ----- | ----- | ----- | ----- | ----- | ----- | ----- | ----- | ----- | ----- | -----
Support | Girder | Beam/Girder Seat Elevation
No. | Location | Adjustment for Compressive Deflection
1 | Interior | Adjust Beam Seats Up by 0.0455 inches.
| Exterior | Adjust Beam Seats Up by 0.0169 inches.
2 | Interior | Adjust Beam Seats Up by 0.1208 inches.
| Exterior | Adjust Beam Seats Up by 0.0799 inches.
3 | Interior | #VALUE!
| Exterior | #VALUE!
4 | Interior | #VALUE!
| Exterior | #VALUE!
5 | Interior | #VALUE!
| Exterior | #VALUE!
6 | Interior | #VALUE!
| Exterior | #VALUE!
7 | Interior | #VALUE!
| Exterior | #VALUE!
8 | Interior | #VALUE!
| Exterior | #VALUE!
9 | Interior | -----
| Exterior | -----
10 | Interior | -----
| Exterior | -----
Girder Material
Structural Steel
Concrete
Concrete Girder Weight
Normal Weight
Light-Weight

## Rotations
|  | CLIENT | ODOT District 12 | [5 empty] | PROJECT NO. |  | OHDOT18003
|  | PROJECT | CUY-14-12.12E Bridge Replacement
|  | SUBJECT | LEAP Calculated Bearing Rotations | [5 empty] | COMP. BY |  | AJK |  | DATE |  | 2022-05-05
[9 empty] | CHECKED BY |  | ARA |  | DATE |  | 2022-05-16
LEAP Calculated Rotations
Abutment Bearing Rotation
| Distance between bearing and location of recorded deflection |  |  |  |  | = | 11.7 | ft
[6 empty] | = | 140.4 | in
Support 1 (Left Support)
| Exterior Beams |  |  |  |  | Interior Beams
| Beam 1 | Rot. (deg) |  | Rot. (rad) |  | Beam 2 |  |  |  | Rotation (deg) |  | Rotation (rad)
| Prestress | 1.54 | in |  |  | Prestress |  |  |  | 1.54 | in
|  | 0.62848 | ° | 0.010969 | rad |  |  |  |  | 0.62848 | ° | 0.010969 |  | rad
| Self weight | -0.1758 | ° | -0.0030683 | rad | Self weight |  |  |  | -0.1758 | ° | -0.0030683 |  | rad
| Deck + Haunch | -0.1335 | ° | -0.00233 | rad | Deck + Haunch |  |  |  | -0.1649 | ° | -0.002878 |  | rad
| DL-Prec. (DC) | -0.0139 | ° | -0.0002426 | rad | DL-Prec. (DC) |  |  |  | -0.0181 | ° | -0.0003159 |  | rad
| Diaphragm* | -0.0012432 | ° | -2.1699e-05 | rad | Diaphragm* |  |  |  | -0.0024324 | ° | -4.2454e-05 |  | rad
| DL-Prec. (DW) | -0.0072 | ° | -0.00012566 | rad | DL-Prec. (DW) |  |  |  | -0.0127 | ° | -0.00022166 |  | rad
| DL-Comp. (DC) | -0.0459 | ° | -0.00080111 | rad | DL-Comp. (DC) |  |  |  | -0.0459 | ° | -0.00080111 |  | rad
| DL-Comp. (DW) | -0.0295 | ° | -0.00051487 | rad | DL-Comp. (DW) |  |  |  | -0.0295 | ° | -0.00051487 |  | rad
| HL-93 + Lane Load | -0.0256 | ° | -0.0004468 | rad | HL-93 + Lane Load |  |  |  | -0.0256 | ° | -0.0004468 |  | rad
| Ped. Load | -0.0177 | ° | -0.00030892 | rad | Ped. Load |  |  |  | -0.0177 | ° | -0.00030892 |  | rad
| Prestressing Force |  |  | 0.010969 | rad | Prestressing Force | [5 empty] | 0.010969 |  | rad
| Non-Comp. Dead Load |  |  | -0.0039514 | rad | Non-Comp. Dead Load | [5 empty] | -0.0041207 |  | rad
| Additional D.L. |  |  | -0.0031528 | rad | Additional D.L. | [5 empty] | -0.0037216 |  | rad
| Max Live Load |  |  | -0.00075573 | rad | Max Live Load | [5 empty] | -0.00075573 |  | rad
| Min Live Load |  |  | 0 | rad | Min Live Load | [5 empty] | 0 |  | rad
| Beam 5 | Rotation (deg) |  | Rotation (rad) |  | Beam 3 |  |  |  | Rotation (deg) |  | Rotation (rad)
| Prestress | 1.728 | in |  |  | Prestress |  |  |  | 1.728 | in
|  | 0.70521 | ° | 0.012308 | rad |  |  |  |  | 0.70521 | ° | 0.012308 |  | rad
| Self weight | -0.1758 | ° | -0.0030683 | rad | Self weight |  |  |  | -0.1758 | ° | -0.0030683 |  | rad
| Deck + Haunch | -0.1535 | ° | -0.0026791 | rad | Deck + Haunch |  |  |  | -0.1649 | ° | -0.002878 |  | rad
| DL-Prec. (DC) | -0.0166 | ° | -0.00028972 | rad | DL-Prec. (DC) |  |  |  | -0.0181 | ° | -0.0003159 |  | rad
| Diaphragm* | -0.0012432 | ° | -2.1699e-05 | rad | Diaphragm* |  |  |  | -0.0024324 | ° | -4.2454e-05 |  | rad
| DL-Prec. (DW) | -0.0186 | ° | -0.00032463 | rad | DL-Prec. (DW) |  |  |  | -0.0151 | ° | -0.00026354 |  | rad
| DL-Comp. (DC) | -0.0459 | ° | -0.00080111 | rad | DL-Comp. (DC) |  |  |  | -0.0459 | ° | -0.00080111 |  | rad
| DL-Comp. (DW) | -0.0295 | ° | -0.00051487 | rad | DL-Comp. (DW) |  |  |  | -0.0295 | ° | -0.00051487 |  | rad
| HL-93 + Lane Load | -0.0256 | ° | -0.0004468 | rad | HL-93 + Lane Load |  |  |  | -0.0256 | ° | -0.0004468 |  | rad
| Ped. Load | -0.0177 | ° | -0.00030892 | rad | Ped. Load |  |  |  | -0.0177 | ° | -0.00030892 |  | rad
| Prestressing Force |  |  | 0.012308 | rad | Prestressing Force | [5 empty] | 0.012308 |  | rad
| Non-Comp. Dead Load |  |  | -0.0041975 | rad | Non-Comp. Dead Load | [5 empty] | -0.0041626 |  | rad
| Additional D.L. |  |  | -0.0035019 | rad | Additional D.L. | [5 empty] | -0.0037216 |  | rad
| Max Live Load |  |  | -0.00075573 | rad | Max Live Load | [5 empty] | -0.00075573 |  | rad
| Min Live Load |  |  | 0 | rad | Min Live Load | [5 empty] | 0 |  | rad
[6 empty] | Beam 4 |  |  |  | Rotation (deg) |  | Rotation (rad)
[6 empty] | Prestress |  |  |  | 1.728 | in
[10 empty] | 0.70521 | ° | 0.012308 |  | rad
[6 empty] | Self weight |  |  |  | -0.1758 | ° | -0.0030683 |  | rad
[6 empty] | Deck + Haunch |  |  |  | -0.1649 | ° | -0.002878 |  | rad
[6 empty] | DL-Prec. (DC) |  |  |  | -0.0181 | ° | -0.0003159 |  | rad
[6 empty] | Diaphragm* |  |  |  | -0.0024324 | ° | -4.2454e-05 |  | rad
[6 empty] | DL-Prec. (DW) |  |  |  | -0.0282 | ° | -0.00049218 |  | rad
[6 empty] | DL-Comp. (DC) |  |  |  | -0.0459 | ° | -0.00080111 |  | rad
[6 empty] | DL-Comp. (DW) |  |  |  | -0.0295 | ° | -0.00051487 |  | rad
[6 empty] | HL-93 + Lane Load |  |  |  | -0.0256 | ° | -0.0004468 |  | rad
[6 empty] | Ped. Load |  |  |  | -0.0177 | ° | -0.00030892 |  | rad
[6 empty] | Prestressing Force | [5 empty] | 0.012308 |  | rad
[6 empty] | Non-Comp. Dead Load | [5 empty] | -0.0043912 |  | rad
[6 empty] | Additional D.L. | [5 empty] | -0.0037216 |  | rad
[6 empty] | Max Live Load | [5 empty] | -0.00075573 |  | rad
[6 empty] | Min Live Load | [5 empty] | 0 |  | rad
Support 2 (Right Support)
| Exterior Beams |  |  |  |  | Interior Beams
| Beam 1 | Rot. (deg) |  | Rot. (rad) |  | Beam 2 |  |  |  | Rotation (deg) |  | Rotation (rad)
| Prestress | 1.728 | in |  |  | Prestress |  |  |  | 1.728 | in
|  | 0.70521 | ° | 0.012308 | rad |  |  |  |  | 0.70521 | ° | 0.012308 |  | rad
| Self weight | -0.1758 | ° | -0.0030683 | rad | Self weight |  |  |  | -0.1758 | ° | -0.0030683 |  | rad
| Deck + Haunch | -0.1335 | ° | -0.00233 | rad | Deck + Haunch |  |  |  | -0.1649 | ° | -0.002878 |  | rad
| DL-Prec. (DC) | -0.0139 | ° | -0.0002426 | rad | DL-Prec. (DC) |  |  |  | -0.0181 | ° | -0.0003159 |  | rad
| Diaphragm* | -0.0012432 | ° | -2.1699e-05 | rad | Diaphragm* |  |  |  | -0.0024324 | ° | -4.2454e-05 |  | rad
| DL-Prec. (DW) | -0.0072 | ° | -0.00012566 | rad | DL-Prec. (DW) |  |  |  | -0.0127 | ° | -0.00022166 |  | rad
| DL-Comp. (DC) | -0.0465 | ° | -0.00081158 | rad | DL-Comp. (DC) |  |  |  | -0.0465 | ° | -0.00081158 |  | rad
| DL-Comp. (DW) | -0.0295 | ° | -0.00051487 | rad | DL-Comp. (DW) |  |  |  | -0.0295 | ° | -0.00051487 |  | rad
| HL-93 + Lane Load | -0.0256 | ° | -0.0004468 | rad | HL-93 + Lane Load |  |  |  | -0.0256 | ° | -0.0004468 |  | rad
| Ped. Load | -0.0177 | ° | -0.00030892 | rad | Ped. Load |  |  |  | -0.0177 | ° | -0.00030892 |  | rad
| Prestressing Force |  |  | 0.012308 | rad | Prestressing Force | [5 empty] | 0.012308 |  | rad
| Non-Comp. Dead Load |  |  | -0.0039514 | rad | Non-Comp. Dead Load | [5 empty] | -0.0041207 |  | rad
| Additional D.L. |  |  | -0.0031633 | rad | Additional D.L. | [5 empty] | -0.0037321 |  | rad
| Max Live Load |  |  | -0.00075573 | rad | Max Live Load | [5 empty] | -0.00075573 |  | rad
| Min Live Load |  |  | 0 | rad | Min Live Load | [5 empty] | 0 |  | rad
| Beam 5 | Rotation (deg) |  | Rotation (rad) |  | Beam 3 |  |  |  | Rotation (deg) |  | Rotation (rad)
| Prestress | 1.728 | in |  |  | Prestress |  |  |  | 1.728 | in
|  | 0.70521 | ° | 0.012308 | rad |  |  |  |  | 0.70521 | ° | 0.012308 |  | rad
| Self weight | -0.1758 | ° | -0.0030683 | rad | Self weight |  |  |  | -0.1758 | ° | -0.0030683 |  | rad
| Deck + Haunch | -0.1535 | ° | -0.0026791 | rad | Deck + Haunch |  |  |  | -0.1649 | ° | -0.002878 |  | rad
| DL-Prec. (DC) | -0.0166 | ° | -0.00028972 | rad | DL-Prec. (DC) |  |  |  | -0.0181 | ° | -0.0003159 |  | rad
| Diaphragm* | -0.0012432 | ° | -2.1699e-05 | rad | Diaphragm* |  |  |  | -0.0024324 | ° | -4.2454e-05 |  | rad
| DL-Prec. (DW) | -0.0186 | ° | -0.00032463 | rad | DL-Prec. (DW) |  |  |  | -0.0151 | ° | -0.00026354 |  | rad
| DL-Comp. (DC) | -0.0465 | ° | -0.00081158 | rad | DL-Comp. (DC) |  |  |  | -0.0465 | ° | -0.00081158 |  | rad
| DL-Comp. (DW) | -0.0295 | ° | -0.00051487 | rad | DL-Comp. (DW) |  |  |  | -0.0295 | ° | -0.00051487 |  | rad
| HL-93 + Lane Load | -0.0256 | ° | -0.0004468 | rad | HL-93 + Lane Load |  |  |  | -0.0256 | ° | -0.0004468 |  | rad
| Ped. Load | -0.0177 | ° | -0.00030892 | rad | Ped. Load |  |  |  | -0.0177 | ° | -0.00030892 |  | rad
| Prestressing Force |  |  | 0.012308 | rad | Prestressing Force | [5 empty] | 0.012308 |  | rad
| Non-Comp. Dead Load |  |  | -0.0041975 | rad | Non-Comp. Dead Load | [5 empty] | -0.0041626 |  | rad
| Additional D.L. |  |  | -0.0035124 | rad | Additional D.L. | [5 empty] | -0.0037321 |  | rad
| Max Live Load |  |  | -0.00075573 | rad | Max Live Load | [5 empty] | -0.00075573 |  | rad
| Min Live Load |  |  | 0 | rad | Min Live Load | [5 empty] | 0 |  | rad
[6 empty] | Beam 4 |  |  |  | Rotation (deg) |  | Rotation (rad)
[6 empty] | Prestress |  |  |  | 1.728 | in
[10 empty] | 0.70521 | ° | 0.012308 |  | rad
[6 empty] | Self weight |  |  |  | -0.1758 | ° | -0.0030683 |  | rad
[6 empty] | Deck + Haunch |  |  |  | -0.1649 | ° | -0.002878 |  | rad
[6 empty] | DL-Prec. (DC) |  |  |  | -0.0181 | ° | -0.0003159 |  | rad
[6 empty] | Diaphragm* |  |  |  | -0.0024324 | ° | -4.2454e-05 |  | rad
[6 empty] | DL-Prec. (DW) |  |  |  | -0.0282 | ° | -0.00049218 |  | rad
[6 empty] | DL-Comp. (DC) |  |  |  | -0.0465 | ° | -0.00081158 |  | rad
[6 empty] | DL-Comp. (DW) |  |  |  | -0.0295 | ° | -0.00051487 |  | rad
[6 empty] | HL-93 + Lane Load |  |  |  | -0.0256 | ° | -0.0004468 |  | rad
[6 empty] | Ped. Load |  |  |  | -0.0177 | ° | -0.00030892 |  | rad
[6 empty] | Prestressing Force | [5 empty] | 0.012308 |  | rad
[6 empty] | Non-Comp. Dead Load | [5 empty] | -0.0043912 |  | rad
[6 empty] | Additional D.L. | [5 empty] | -0.0037321 |  | rad
[6 empty] | Max Live Load | [5 empty] | -0.00075573 |  | rad
[6 empty] | Min Live Load | [5 empty] | 0 |  | rad
* Diaphragm is part of the self-weight deflection for a box beam. CONSPAN lists the
diaphragm deflection at time of erection. Back calculate for deflection at time of release.

## Sliding Plates (NOT USED)
ODOT Elastomeric Bearing Design - BDM 2019 - PTFE and Stainless Steel Sliding Plates | [8 empty] | Designed: | MDP | 2019-05-20
Project: | Test | [7 empty] | Checked:
| ( ) - ODOT BDM 2019 Edition |  |  | [ ] - AASHTO LRFD 8th Edition |  |  | { } - ACI 318-14 |  |  |  | Blue Text Indicates Input
Control Box
1) Determine Elastomeric Pad Dimensions (Separate Calculations): | [11 empty] | Design Method | 1
[12 empty] | PTFE Material | 2
|  | * Support | Elastomeric Pad | [8 empty] | PTFE Type | 1
Support | Girder | Fixity | Width | Length | hrt
No. | Location | (FIX/EXP) | W (inches) | L (inches) | (inches)
1 | Interior | ----- | ----- | ----- | -----
| Exterior | ----- | ----- | ----- | -----
2 | Interior | ----- | ----- | ----- | -----
| Exterior | ----- | ----- | ----- | -----
3 | Interior | ----- | ----- | ----- | -----
| Exterior | ----- | ----- | ----- | -----
4 | Interior | ----- | ----- | ----- | -----
| Exterior | ----- | ----- | ----- | -----
5 | Interior | ----- | ----- | ----- | -----
| Exterior | ----- | ----- | ----- | -----
6 | Interior | ----- | ----- | ----- | -----
| Exterior | ----- | ----- | ----- | -----
7 | Interior | ----- | ----- | ----- | -----
| Exterior | ----- | ----- | ----- | -----
8 | Interior | ----- | ----- | ----- | -----
| Exterior | ----- | ----- | ----- | -----
9 | Interior | ----- | ----- | ----- | -----
| Exterior | ----- | ----- | ----- | -----
10 | Interior | ----- | ----- | ----- | -----
| Exterior | ----- | ----- | ----- | -----
* FIX = Fixed Bearing; EXP = Expansion Bearing.
2) Determine Steel Substrate Plate Dimensions:
|  | Steel | Steel | Service | Service | Substrate | Substrate | Substrate | Minimum | Substrate
|  | Substrate | Substrate | Bearing | Bearing | Plate | Plate | Plate | Section | Plate
|  | Plate | Plate | Reaction | Stress | Cantilever | Moment | Yield | Modulus | Thickness
Support | Girder | Width | Length | with IM | with IM | Length | Msp = fL(Los)2/2 | Strength | Smin = Msp/0.55Fy | Ts *
No. | Location | Ws (inches) | Ls (inches) | R (kips) | f (ksi) | Los (inches) | (k-inch) | Fy (ksi) | (in3) | (inches)
1 | Interior | ----- | ----- | ----- | ----- | ----- | ----- | ----- | ----- | -----
| Exterior | ----- | ----- | ----- | ----- | ----- | ----- | ----- | ----- | -----
2 | Interior | ----- | ----- | ----- | ----- | ----- | ----- | ----- | ----- | -----
| Exterior | ----- | ----- | ----- | ----- | ----- | ----- | ----- | ----- | -----
3 | Interior | ----- | ----- | ----- | ----- | ----- | ----- | ----- | ----- | -----
| Exterior | ----- | ----- | ----- | ----- | ----- | ----- | ----- | ----- | -----
4 | Interior | ----- | ----- | ----- | ----- | ----- | ----- | ----- | ----- | -----
| Exterior | ----- | ----- | ----- | ----- | ----- | ----- | ----- | ----- | -----
5 | Interior | ----- | ----- | ----- | ----- | ----- | ----- | ----- | ----- | -----
| Exterior | ----- | ----- | ----- | ----- | ----- | ----- | ----- | ----- | -----
6 | Interior | ----- | ----- | ----- | ----- | ----- | ----- | ----- | ----- | -----
| Exterior | ----- | ----- | ----- | ----- | ----- | ----- | ----- | ----- | -----
7 | Interior | ----- | ----- | ----- | ----- | ----- | ----- | ----- | ----- | -----
| Exterior | ----- | ----- | ----- | ----- | ----- | ----- | ----- | ----- | -----
8 | Interior | ----- | ----- | ----- | ----- | ----- | ----- | ----- | ----- | -----
| Exterior | ----- | ----- | ----- | ----- | ----- | ----- | ----- | ----- | -----
9 | Interior | ----- | ----- | ----- | ----- | ----- | ----- | ----- | ----- | -----
| Exterior | ----- | ----- | ----- | ----- | ----- | ----- | ----- | ----- | -----
10 | Interior | ----- | ----- | ----- | ----- | ----- | ----- | ----- | ----- | -----
| Exterior | ----- | ----- | ----- | ----- | ----- | ----- | ----- | ----- | -----
* Use a 1" Minimum Thickness for the Substrate Plate.
3) Determine PTFE (Teflon) Plate Dimensions and Design Coefficients of Friction: | [10 empty] | [14.7.2]
Material Notes:
1) | PTFE shall be made from pure virgin PTFE resin per ASTM D4894 or D4895 [14.7.2.1].
2) | PTFE shall be unfilled sheet, filled sheet, or fabric woven from PTFE and other fibers [14.7.2.1].
3) | PTFE may contain dimples to act as reservoirs for lubricant. Dimple dimensions shall meet the requirements of [14.7.2.1].
Allowable Contact Stress at Service Limit State [Table 14.7.2.4-1]
[6 empty] | Average Contact Stress for Permanent Loads = sDL,avg = | 3 | ksi
[6 empty] | Average Contact Stress for All Loads = sTL,avg = | 4.5 | ksi
[6 empty] | Edge Contact Stress for Permanent Loads = sDL,edge = | 3.5 | ksi
[6 empty] | Edge Contact Stress for All Loads = sTL,edge = | 5.5 | ksi
|  | PTFE (Teflon) Plate Dimensions |  |  |  | [14.7.2.3.1] | PTFE Average Contact Stress
|  | Width | Length | Design | [14.7.2.6.1] | PTFE Plate | Actual | Allowable | Actual | Allowable
Support | Girder | WPTFE | LPTFE | Thickness | Recess | Thickness | sDL,avg | Stress | sTL,avg | Stress
No. | Location | (inches) | (inches) | TPTFE (inches) | Depth (in.) | Check | (ksi) | Check | (ksi) | Check
1 | Interior | ----- | ----- | 0.25 | ----- | ----- | ----- | ----- | ----- | -----
| Exterior | ----- | ----- | 0.25 | ----- | ----- | ----- | ----- | ----- | -----
2 | Interior | ----- | ----- |  | ----- | ----- | ----- | ----- | ----- | -----
| Exterior | ----- | ----- |  | ----- | ----- | ----- | ----- | ----- | -----
3 | Interior | ----- | ----- |  | ----- | ----- | ----- | ----- | ----- | -----
| Exterior | ----- | ----- |  | ----- | ----- | ----- | ----- | ----- | -----
4 | Interior | ----- | ----- |  | ----- | ----- | ----- | ----- | ----- | -----
| Exterior | ----- | ----- |  | ----- | ----- | ----- | ----- | ----- | -----
5 | Interior | ----- | ----- |  | ----- | ----- | ----- | ----- | ----- | -----
| Exterior | ----- | ----- |  | ----- | ----- | ----- | ----- | ----- | -----
6 | Interior | ----- | ----- |  | ----- | ----- | ----- | ----- | ----- | -----
| Exterior | ----- | ----- |  | ----- | ----- | ----- | ----- | ----- | -----
7 | Interior | ----- | ----- |  | ----- | ----- | ----- | ----- | ----- | -----
| Exterior | ----- | ----- |  | ----- | ----- | ----- | ----- | ----- | -----
8 | Interior | ----- | ----- | 0.25 | ----- | ----- | ----- | ----- | ----- | -----
| Exterior | ----- | ----- | 0.25 | ----- | ----- | ----- | ----- | ----- | -----
9 | Interior | ----- | ----- |  | ----- | ----- | ----- | ----- | ----- | -----
| Exterior | ----- | ----- |  | ----- | ----- | ----- | ----- | ----- | -----
10 | Interior | ----- | ----- |  | ----- | ----- | ----- | ----- | ----- | -----
| Exterior | ----- | ----- |  | ----- | ----- | ----- | ----- | ----- | -----
|  | Moment Transmitted by Bearing [14.6.3.2] | [6 empty] | PTFE Section Properties
|  | [C14.6.3.2-1] | Elast. Pad | Dead Load | Total Load | Elast. Pad | [14.6.3.2-3] |  | Mom. of Inertia | Moment Arm
Support | Girder | Ec | I = WL3/12 | qs,DL | qs,TL | hrt | Mu,DL | Mu,TL | I = WL3/12 | c = L/2
No. | Location | (ksi) | (in4) | (Radians) | (Radians) | (inches) | (k-inch) | (k-inch) | (in4) | (inches)
1 | Interior | ----- | ----- | ----- | ----- | ----- | ----- | ----- | ----- | -----
| Exterior | ----- | ----- | ----- | ----- | ----- | ----- | ----- | ----- | -----
2 | Interior | ----- | ----- | ----- | ----- | ----- | ----- | ----- | ----- | -----
| Exterior | ----- | ----- | ----- | ----- | ----- | ----- | ----- | ----- | -----
3 | Interior | ----- | ----- | ----- | ----- | ----- | ----- | ----- | ----- | -----
| Exterior | ----- | ----- | ----- | ----- | ----- | ----- | ----- | ----- | -----
4 | Interior | ----- | ----- | ----- | ----- | ----- | ----- | ----- | ----- | -----
| Exterior | ----- | ----- | ----- | ----- | ----- | ----- | ----- | ----- | -----
5 | Interior | ----- | ----- | ----- | ----- | ----- | ----- | ----- | ----- | -----
| Exterior | ----- | ----- | ----- | ----- | ----- | ----- | ----- | ----- | -----
6 | Interior | ----- | ----- | ----- | ----- | ----- | ----- | ----- | ----- | -----
| Exterior | ----- | ----- | ----- | ----- | ----- | ----- | ----- | ----- | -----
7 | Interior | ----- | ----- | ----- | ----- | ----- | ----- | ----- | ----- | -----
| Exterior | ----- | ----- | ----- | ----- | ----- | ----- | ----- | ----- | -----
8 | Interior | ----- | ----- | ----- | ----- | ----- | ----- | ----- | ----- | -----
| Exterior | ----- | ----- | ----- | ----- | ----- | ----- | ----- | ----- | -----
9 | Interior | ----- | ----- | ----- | ----- | ----- | ----- | ----- | ----- | -----
| Exterior | ----- | ----- | ----- | ----- | ----- | ----- | ----- | ----- | -----
10 | Interior | ----- | ----- | ----- | ----- | ----- | ----- | ----- | ----- | -----
| Exterior | ----- | ----- | ----- | ----- | ----- | ----- | ----- | ----- | -----
|  | PTFE Edge Contact Stress |  |  |  | [Table 14.7.2.5-1] |  |  | Design Coeff. of Friction
|  | Actual | Allowable | Actual | Allowable | PTFE Coefficient of Friction |  |  | Min. Temp | Max. Temp
Support | Girder | sDL,edge | Stress | sTL,edge | Stress | m @ | m @ | m @ | m @ Tmin | m @ Tmax
No. | Location | (ksi) | Check | (ksi) | Check | 68 | -13 | -49 | 15 | 95
1 | Interior | ----- | ----- | ----- | ----- | ----- | ----- | ----- | ----- | -----
| Exterior | ----- | ----- | ----- | ----- | ----- | ----- | ----- | ----- | -----
2 | Interior | ----- | ----- | ----- | ----- | ----- | ----- | ----- | ----- | -----
| Exterior | ----- | ----- | ----- | ----- | ----- | ----- | ----- | ----- | -----
3 | Interior | ----- | ----- | ----- | ----- | ----- | ----- | ----- | ----- | -----
| Exterior | ----- | ----- | ----- | ----- | ----- | ----- | ----- | ----- | -----
4 | Interior | ----- | ----- | ----- | ----- | ----- | ----- | ----- | ----- | -----
| Exterior | ----- | ----- | ----- | ----- | ----- | ----- | ----- | ----- | -----
5 | Interior | ----- | ----- | ----- | ----- | ----- | ----- | ----- | ----- | -----
| Exterior | ----- | ----- | ----- | ----- | ----- | ----- | ----- | ----- | -----
6 | Interior | ----- | ----- | ----- | ----- | ----- | ----- | ----- | ----- | -----
| Exterior | ----- | ----- | ----- | ----- | ----- | ----- | ----- | ----- | -----
7 | Interior | ----- | ----- | ----- | ----- | ----- | ----- | ----- | ----- | -----
| Exterior | ----- | ----- | ----- | ----- | ----- | ----- | ----- | ----- | -----
8 | Interior | ----- | ----- | ----- | ----- | ----- | ----- | ----- | ----- | -----
| Exterior | ----- | ----- | ----- | ----- | ----- | ----- | ----- | ----- | -----
9 | Interior | ----- | ----- | ----- | ----- | ----- | ----- | ----- | ----- | -----
| Exterior | ----- | ----- | ----- | ----- | ----- | ----- | ----- | ----- | -----
10 | Interior | ----- | ----- | ----- | ----- | ----- | ----- | ----- | ----- | -----
| Exterior | ----- | ----- | ----- | ----- | ----- | ----- | ----- | ----- | -----
4) Determine Stainless Steel Sliding Plate Dimensions: | [10 empty] | [14.7.2]
Material Notes:
1) | Stainless steel shall be flat plate, Type 304 per ASTM A167 or A264 [14.7.2.2].
2) | Stainless steel surface finish shall be 8.0 m-inches RMS or better [14.7.2.2].
|  | Stainless Steel Sliding Plate Dimensions | [5 empty] | SS Plate Movement Check - Longitudinal Direction
|  | Design | [14.7.2.2] | Design | [14.7.2.2] | Design | [14.7.2.3.2] | Max. Long. | Min. Weld | Lss,min = LPTFE | [14.7.2.2]
Support | Girder | Width | Dimension | Length | Dimension | Thickness | SS Thick. | Movement | Clearance | + 2(Ds + Clr.) | Dimension
No. | Location | Wss (inches) | Wss Check | Lss (inches) | Lss Check | Tss (inches) | Check | Ds (inches) | (inches) | (inches) | Lss Check
1 | Interior | 33 | ----- | 25 | ----- | 0.125 | ----- | ----- | ----- | ----- | -----
| Exterior | 33 | ----- | 25 | ----- | 0.125 | ----- | ----- | ----- | ----- | -----
2 | Interior |  | ----- |  | ----- |  | ----- | ----- | ----- | ----- | -----
| Exterior |  | ----- |  | ----- |  | ----- | ----- | ----- | ----- | -----
3 | Interior |  | ----- |  | ----- |  | ----- | ----- | ----- | ----- | -----
| Exterior |  | ----- |  | ----- |  | ----- | ----- | ----- | ----- | -----
4 | Interior |  | ----- |  | ----- |  | ----- | ----- | ----- | ----- | -----
| Exterior |  | ----- |  | ----- |  | ----- | ----- | ----- | ----- | -----
5 | Interior |  | ----- |  | ----- |  | ----- | ----- | ----- | ----- | -----
| Exterior |  | ----- |  | ----- |  | ----- | ----- | ----- | ----- | -----
6 | Interior |  | ----- |  | ----- |  | ----- | ----- | ----- | ----- | -----
| Exterior |  | ----- |  | ----- |  | ----- | ----- | ----- | ----- | -----
7 | Interior |  | ----- |  | ----- |  | ----- | ----- | ----- | ----- | -----
| Exterior |  | ----- |  | ----- |  | ----- | ----- | ----- | ----- | -----
8 | Interior | 33 | ----- | 26 | ----- | 0.125 | ----- | ----- | ----- | ----- | -----
| Exterior | 33 | ----- | 26 | ----- | 0.125 | ----- | ----- | ----- | ----- | -----
9 | Interior |  | ----- |  | ----- |  | ----- | ----- | ----- | ----- | -----
| Exterior |  | ----- |  | ----- |  | ----- | ----- | ----- | ----- | -----
10 | Interior |  | ----- |  | ----- |  | ----- | ----- | ----- | ----- | -----
| Exterior |  | ----- |  | ----- |  | ----- | ----- | ----- | ----- | -----
|  | SS Plate Movement Check - Transverse Direction |  |  |  |  | Stainless Steel Plate Perimeter Weld [14.7.2.6.2]
|  | Transverse | Max. Trans. | Min. Weld | Wss,min = WPTFE | [14.7.2.2] | Fillet Weld | Design | Weld Area | Weld Capacity | Resistance
Support | Girder | Exp. Length | Movement | Clearance | + 2(Ds,t + Clr.) | Dimension | Size | Weld Shear | Aw = 0.707wLweld | Fw = RrAw | Check
No. | Location | (inches) | Ds,t (inches) | (inches) | (inches) | Wss Check | w = Tss (in.) | Vw (kips) | (in2) | (kips) | Vw ≤ Fw ?
1 | Interior | ----- | ----- | ----- | ----- | ----- | ----- | ----- | ----- | ----- | -----
| Exterior | ----- | ----- | ----- | ----- | ----- | ----- | ----- | ----- | ----- | -----
2 | Interior | ----- | ----- | ----- | ----- | ----- | ----- | ----- | ----- | ----- | -----
| Exterior | ----- | ----- | ----- | ----- | ----- | ----- | ----- | ----- | ----- | -----
3 | Interior | ----- | ----- | ----- | ----- | ----- | ----- | ----- | ----- | ----- | -----
| Exterior | ----- | ----- | ----- | ----- | ----- | ----- | ----- | ----- | ----- | -----
4 | Interior | ----- | ----- | ----- | ----- | ----- | ----- | ----- | ----- | ----- | -----
| Exterior | ----- | ----- | ----- | ----- | ----- | ----- | ----- | ----- | ----- | -----
5 | Interior | ----- | ----- | ----- | ----- | ----- | ----- | ----- | ----- | ----- | -----
| Exterior | ----- | ----- | ----- | ----- | ----- | ----- | ----- | ----- | ----- | -----
6 | Interior | ----- | ----- | ----- | ----- | ----- | ----- | ----- | ----- | ----- | -----
| Exterior | ----- | ----- | ----- | ----- | ----- | ----- | ----- | ----- | ----- | -----
7 | Interior | ----- | ----- | ----- | ----- | ----- | ----- | ----- | ----- | ----- | -----
| Exterior | ----- | ----- | ----- | ----- | ----- | ----- | ----- | ----- | ----- | -----
8 | Interior | ----- | ----- | ----- | ----- | ----- | ----- | ----- | ----- | ----- | -----
| Exterior | ----- | ----- | ----- | ----- | ----- | ----- | ----- | ----- | ----- | -----
9 | Interior | ----- | ----- | ----- | ----- | ----- | ----- | ----- | ----- | ----- | -----
| Exterior | ----- | ----- | ----- | ----- | ----- | ----- | ----- | ----- | ----- | -----
10 | Interior | ----- | ----- | ----- | ----- | ----- | ----- | ----- | ----- | ----- | -----
| Exterior | ----- | ----- | ----- | ----- | ----- | ----- | ----- | ----- | ----- | -----
5) Determine Load Plate Plate Dimensions: | [7 empty] | * Minimum Load Plate Thickness = | 1.5 | in (307.2.1)
Steel Load Plate Dimensions
|  | Plan Dimensions |  | * Design | Plate Thickness at Edges (Longitudinal) |  |  | Plate Thickness at Edges (Transverse)
|  | Load Plate | Load Plate | Load Plate | Required | Downstation | Upstation | Required | Left | Right
|  | Width | Length | Thickness | Load Plate | Edge | Edge | Load Plate | Edge | Edge
Support | Girder | Wlp = Wss + 0.5" | Llp = Lss + 0.5" | at CL Bearing | Bevel | Thickness | Thickness | Bevel | Thickness | Thickness
No. | Location | (inches) | (inches) | Tlp (inches) | (%) | t1 (inches) | t2 (inches) | (%) | t3 (inches) | t4 (inches)
1 | Interior | ----- | ----- | 1.875 | ----- | ----- | ----- | ----- | ----- | -----
| Exterior | ----- | ----- | 1.875 | ----- | ----- | ----- | ----- | ----- | -----
2 | Interior | ----- | ----- |  | ----- | ----- | ----- | ----- | ----- | -----
| Exterior | ----- | ----- |  | ----- | ----- | ----- | ----- | ----- | -----
3 | Interior | ----- | ----- |  | ----- | ----- | ----- | ----- | ----- | -----
| Exterior | ----- | ----- |  | ----- | ----- | ----- | ----- | ----- | -----
4 | Interior | ----- | ----- |  | ----- | ----- | ----- | ----- | ----- | -----
| Exterior | ----- | ----- |  | ----- | ----- | ----- | ----- | ----- | -----
5 | Interior | ----- | ----- |  | ----- | ----- | ----- | ----- | ----- | -----
| Exterior | ----- | ----- |  | ----- | ----- | ----- | ----- | ----- | -----
6 | Interior | ----- | ----- |  | ----- | ----- | ----- | ----- | ----- | -----
| Exterior | ----- | ----- |  | ----- | ----- | ----- | ----- | ----- | -----
7 | Interior | ----- | ----- |  | ----- | ----- | ----- | ----- | ----- | -----
| Exterior | ----- | ----- |  | ----- | ----- | ----- | ----- | ----- | -----
8 | Interior | ----- | ----- | 1.75 | ----- | ----- | ----- | ----- | ----- | -----
| Exterior | ----- | ----- | 1.75 | ----- | ----- | ----- | ----- | ----- | -----
9 | Interior | ----- | ----- |  | ----- | ----- | ----- | ----- | ----- | -----
| Exterior | ----- | ----- |  | ----- | ----- | ----- | ----- | ----- | -----
10 | Interior | ----- | ----- |  | ----- | ----- | ----- | ----- | ----- | -----
| Exterior | ----- | ----- |  | ----- | ----- | ----- | ----- | ----- | -----
Load Plate Thickness Check
|  | Service | Service | Load | Load | Load | Minimum | Minimum | Load Plate
|  | Bearing | Bearing | Plate | Plate | Plate | Section | Load Plate | Thickness
|  | Reaction | Stress | Cantilever | Moment | Yield | Modulus | Thickness | with Bevel
Support | Girder | with IM | with IM | Length | Mlp = fLlp(Lo)2/2 | Strength | Smin = Mlp/0.55Fy | Tlp,min * | Check
No. | Location | R (kips) | f (ksi) | Lo (inches) | (k-inch) | Fy (ksi) | (in3) | (inches) | tmin ≥ Tlp,min ?
1 | Interior | ----- | ----- | ----- | ----- | ----- | ----- | ----- | -----
| Exterior | ----- | ----- | ----- | ----- | ----- | ----- | ----- | -----
2 | Interior | ----- | ----- | ----- | ----- | ----- | ----- | ----- | -----
| Exterior | ----- | ----- | ----- | ----- | ----- | ----- | ----- | -----
3 | Interior | ----- | ----- | ----- | ----- | ----- | ----- | ----- | -----
| Exterior | ----- | ----- | ----- | ----- | ----- | ----- | ----- | -----
4 | Interior | ----- | ----- | ----- | ----- | ----- | ----- | ----- | -----
| Exterior | ----- | ----- | ----- | ----- | ----- | ----- | ----- | -----
5 | Interior | ----- | ----- | ----- | ----- | ----- | ----- | ----- | -----
| Exterior | ----- | ----- | ----- | ----- | ----- | ----- | ----- | -----
6 | Interior | ----- | ----- | ----- | ----- | ----- | ----- | ----- | -----
| Exterior | ----- | ----- | ----- | ----- | ----- | ----- | ----- | -----
7 | Interior | ----- | ----- | ----- | ----- | ----- | ----- | ----- | -----
| Exterior | ----- | ----- | ----- | ----- | ----- | ----- | ----- | -----
8 | Interior | ----- | ----- | ----- | ----- | ----- | ----- | ----- | -----
| Exterior | ----- | ----- | ----- | ----- | ----- | ----- | ----- | -----
9 | Interior | ----- | ----- | ----- | ----- | ----- | ----- | ----- | -----
| Exterior | ----- | ----- | ----- | ----- | ----- | ----- | ----- | -----
10 | Interior | ----- | ----- | ----- | ----- | ----- | ----- | ----- | -----
| Exterior | ----- | ----- | ----- | ----- | ----- | ----- | ----- | -----
* Minimum Calculated Load Plate Thickness = Tlp,min = (6Smin/Llp)1/2
Steel Load Plate Weld Size Check
|  | ** Design | Design | Effective | Fillet | Fillet
|  | Fillet | Shear per | Fillet Weld | Weld | Weld
|  | Weld | Weld | Area | Capacity | Resistance
Support | Girder | Size | Vw | Aw = 0.707wLlp | Fw = RrAw | Check
No. | Location | w (inches) | (kips) | (in2) | (kips) | Vw ≤ Fw ?
1 | Interior | 0.3125 | ----- | ----- | ----- | -----
| Exterior | 0.3125 | ----- | ----- | ----- | -----
2 | Interior |  | ----- | ----- | ----- | -----
| Exterior |  | ----- | ----- | ----- | -----
3 | Interior |  | ----- | ----- | ----- | -----
| Exterior |  | ----- | ----- | ----- | -----
4 | Interior |  | ----- | ----- | ----- | -----
| Exterior |  | ----- | ----- | ----- | -----
5 | Interior |  | ----- | ----- | ----- | -----
| Exterior |  | ----- | ----- | ----- | -----
6 | Interior |  | ----- | ----- | ----- | -----
| Exterior |  | ----- | ----- | ----- | -----
7 | Interior |  | ----- | ----- | ----- | -----
| Exterior |  | ----- | ----- | ----- | -----
8 | Interior | 0.3125 | ----- | ----- | ----- | -----
| Exterior | 0.3125 | ----- | ----- | ----- | -----
9 | Interior |  | ----- | ----- | ----- | -----
| Exterior |  | ----- | ----- | ----- | -----
10 | Interior |  | ----- | ----- | ----- | -----
| Exterior |  | ----- | ----- | ----- | -----
6) Sliding Plate Mating Surface Design Summary:
|  | Step 3 |  |  |  |  | Step 4
|  | PTFE | PTFE | PTFE | PTFE | PTFE | Stainless | Stainless | Stainless | Stainless
|  | Plate | Dead Load | Total Load | Dead Load | Total Load | Steel Plate | Steel Plate | Steel Plate | Steel Plate
Support | Girder | Thickness | Avg. Stress | Avg. Stress | Edge Stress | Edge Stress | Width | Length | Thickness | Perim. Weld
No. | Location | Check | Check | Check | Check | Check | Check | Check | Check | Check
1 | Interior | ----- | ----- | ----- | ----- | ----- | ----- | ----- | ----- | -----
| Exterior | ----- | ----- | ----- | ----- | ----- | ----- | ----- | ----- | -----
2 | Interior | ----- | ----- | ----- | ----- | ----- | ----- | ----- | ----- | -----
| Exterior | ----- | ----- | ----- | ----- | ----- | ----- | ----- | ----- | -----
3 | Interior | ----- | ----- | ----- | ----- | ----- | ----- | ----- | ----- | -----
| Exterior | ----- | ----- | ----- | ----- | ----- | ----- | ----- | ----- | -----
4 | Interior | ----- | ----- | ----- | ----- | ----- | ----- | ----- | ----- | -----
| Exterior | ----- | ----- | ----- | ----- | ----- | ----- | ----- | ----- | -----
5 | Interior | ----- | ----- | ----- | ----- | ----- | ----- | ----- | ----- | -----
| Exterior | ----- | ----- | ----- | ----- | ----- | ----- | ----- | ----- | -----
6 | Interior | ----- | ----- | ----- | ----- | ----- | ----- | ----- | ----- | -----
| Exterior | ----- | ----- | ----- | ----- | ----- | ----- | ----- | ----- | -----
7 | Interior | ----- | ----- | ----- | ----- | ----- | ----- | ----- | ----- | -----
| Exterior | ----- | ----- | ----- | ----- | ----- | ----- | ----- | ----- | -----
8 | Interior | ----- | ----- | ----- | ----- | ----- | ----- | ----- | ----- | -----
| Exterior | ----- | ----- | ----- | ----- | ----- | ----- | ----- | ----- | -----
9 | Interior | ----- | ----- | ----- | ----- | ----- | ----- | ----- | ----- | -----
| Exterior | ----- | ----- | ----- | ----- | ----- | ----- | ----- | ----- | -----
10 | Interior | ----- | ----- | ----- | ----- | ----- | ----- | ----- | ----- | -----
| Exterior | ----- | ----- | ----- | ----- | ----- | ----- | ----- | ----- | -----
|  | Step 5 |  | Coefficient of Friction
|  | Load | Load | for Substructure Design
|  | Plate | Plate | Min. Temp | Max. Temp
Support | Girder | Thickness | Weld | m @ Tmin | m @ Tmax
No. | Location | Check | Check | 15 | 95
1 | Interior | ----- | ----- | ----- | -----
| Exterior | ----- | ----- | ----- | -----
2 | Interior | ----- | ----- | ----- | -----
| Exterior | ----- | ----- | ----- | -----
3 | Interior | ----- | ----- | ----- | -----
| Exterior | ----- | ----- | ----- | -----
4 | Interior | ----- | ----- | ----- | -----
| Exterior | ----- | ----- | ----- | -----
5 | Interior | ----- | ----- | ----- | -----
| Exterior | ----- | ----- | ----- | -----
6 | Interior | ----- | ----- | ----- | -----
| Exterior | ----- | ----- | ----- | -----
7 | Interior | ----- | ----- | ----- | -----
| Exterior | ----- | ----- | ----- | -----
8 | Interior | ----- | ----- | ----- | -----
| Exterior | ----- | ----- | ----- | -----
9 | Interior | ----- | ----- | ----- | -----
| Exterior | ----- | ----- | ----- | -----
10 | Interior | ----- | ----- | ----- | -----
| Exterior | ----- | ----- | ----- | -----
7) Sliding Plate Mating Surface Plan Sheet Data:
| Steel Load Plate | [7 empty] | Steel Substrate Plate
Support | Wt | Lt | t (@ CL) | t1 | t2 | t3 | t4 | Weld Size | Ws | Ls | Ts
No. | (inches) | (inches) | (inches) | (inches) | (inches) | (inches) | (inches) | (inches) | (inches) | (inches) | (inches)
1 | ----- | ----- | 1.875 | ----- | ----- | ----- | ----- | 0.3125 | ----- | ----- | -----
2 | ----- | ----- | ----- | ----- | ----- | ----- | ----- | ----- | ----- | ----- | -----
3 | ----- | ----- | ----- | ----- | ----- | ----- | ----- | ----- | ----- | ----- | -----
4 | ----- | ----- | ----- | ----- | ----- | ----- | ----- | ----- | ----- | ----- | -----
5 | ----- | ----- | ----- | ----- | ----- | ----- | ----- | ----- | ----- | ----- | -----
6 | ----- | ----- | ----- | ----- | ----- | ----- | ----- | ----- | ----- | ----- | -----
7 | ----- | ----- | ----- | ----- | ----- | ----- | ----- | ----- | ----- | ----- | -----
8 | ----- | ----- | 1.75 | ----- | ----- | ----- | ----- | 0.3125 | ----- | ----- | -----
9 | ----- | ----- | ----- | ----- | ----- | ----- | ----- | ----- | ----- | ----- | -----
10 | ----- | ----- | ----- | ----- | ----- | ----- | ----- | ----- | ----- | ----- | -----
| Stainless Steel Plate |  |  |  | PTFE Surface
Support | Wss | Lss | Tss | Weld | WPTFE | LPTFE | TTPFE | Recess | Tt
No. | (inches) | (inches) | (inches) | (inches) | (inches) | (inches) | (inches) | (inches) | (inches)
1 | 33 | 25 | 0.125 | ----- | ----- | ----- | 0.25 | ----- | #VALUE!
2 | ----- | ----- | ----- | ----- | ----- | ----- | ----- | ----- | -----
3 | ----- | ----- | ----- | ----- | ----- | ----- | ----- | ----- | -----
4 | ----- | ----- | ----- | ----- | ----- | ----- | ----- | ----- | -----
5 | ----- | ----- | ----- | ----- | ----- | ----- | ----- | ----- | -----
6 | ----- | ----- | ----- | ----- | ----- | ----- | ----- | ----- | -----
7 | ----- | ----- | ----- | ----- | ----- | ----- | ----- | ----- | -----
8 | 33 | 26 | 0.125 | ----- | ----- | ----- | 0.25 | ----- | #VALUE!
9 | ----- | ----- | ----- | ----- | ----- | ----- | ----- | ----- | -----
10 | ----- | ----- | ----- | ----- | ----- | ----- | ----- | ----- | -----
AASHTO Design Method
Method A
Method B
PTFE Material [Table 14.7.2.4-1]
Unconfined, Unfilled Sheet
Unconfined, Filled Sheet
Confined Sheet
Woven Fiber over Metallic Substrate
Reinf. Woven Fiber over Metallic Sub.
PTFE Type [Table 14.7.2.5-1]
Dimpled Lubricated
Unfilled or Dimpled Unlubricated
Filled
Woven

## Reference
50 Durometer:
Stress | Compressive Strain (%)
(ksi) | 3 | 4 | 5 | 6 | 9 | 12
0 | 0 | 0 | 0 | 0 | 0 | 0
0.2 | 3.77 | 2.42 | 1.62 | 1.23 | 1.08 | 1.08
0.4 | 5.96 | 4.23 | 3.15 | 2.31 | 2.08 | 1.88
0.6 | 7.73 | 5.81 | 4.46 | 3.35 | 2.96 | 2.69
0.8 | 9.26 | 7.19 | 5.69 | 4.35 | 3.77 | 3.35
1 |  | 8.35 | 6.73 | 5.23 | 4.5 | 3.96
1.2 |  | 9.54 | 7.54 | 6.08 | 5.23 | 4.5
1.4 |  |  | 8.5 | 6.92 | 5.92 | 5.12
1.6 |  |  | 9.31 | 7.62 | 6.5 | 5.5
A | -8.75 | -2.9167 | -1.5701 | -0.8001 | -0.8036 | -0.9115 | x2
B | 18.24 | 11.257 | 8.2563 | 6.0276 | 5.3157 | 4.8443 | x
C | 0.148 | 0.1252 | 0.0407 | 0.0244 | 0.036 | 0.071
60 Durometer:
Stress | Compressive Strain (%)
(ksi) | 3 | 4 | 5 | 6 | 9 | 12
0 | 0 | 0 | 0 | 0 | 0 | 0
0.2 | 3 | 2.12 | 1.58 | 1.19 | 1 | 1
0.4 | 5.27 | 3.73 | 2.85 | 2.19 | 1.85 | 1.73
0.6 | 7.19 | 5.19 | 3.88 | 3 | 2.62 | 2.42
0.8 | 9 | 6.35 | 4.85 | 3.81 | 3.35 | 3
1 |  | 8.5 | 5.73 | 4.46 | 3.96 | 3.5
1.2 |  | 9.62 | 6.54 | 5.15 | 4.5 | 4.12
1.4 |  |  | 7.35 | 5.69 | 5.12 | 4.5
1.6 |  |  | 8.12 | 6.35 | 5.62 | 4.92
A | -4.875 | -0.8631 | -1.2343 | -0.9681 | -0.7971 | -0.8436 | x2
B | 14.995 | 8.9357 | 6.8932 | 5.4056 | 4.732 | 4.3531 | x
C | 0.064 | 0.1602 | 0.149 | 0.091 | 0.0504 | 0.0813
Deflection from Total Load without FWS
Support | Girder | Durometer |  | sTL-FWS |  | elower |  | eupper | eTL-FWS
No. | Location | Hardness | Si | x (ksi) | Slower | ylower (%) | Supper | yupper (%) | y (%)
1 | Interior | 50 | 11.0769 | 1.0655 | 9 | 4.7874 | 12 | 4.1977 | 4.3791
| Exterior | 50 | 11.0769 | 0.86929 | 9 | 4.0496 | 12 | 3.5933 | 3.7337
2 | Interior | 50 | 11.0769 | 1.077 | 9 | 4.8291 | 12 | 4.2312 | 4.4151
| Exterior | 50 | 11.0769 | 0.88088 | 9 | 4.0949 | 12 | 3.631 | 3.7737
3 | Interior | ----- | ----- | ----- | ----- | ----- | ----- | ----- | -----
| Exterior | ----- | ----- | ----- | ----- | ----- | ----- | ----- | -----
4 | Interior | ----- | ----- | ----- | ----- | ----- | ----- | ----- | -----
| Exterior | ----- | ----- | ----- | ----- | ----- | ----- | ----- | -----
5 | Interior | ----- | ----- | ----- | ----- | ----- | ----- | ----- | -----
| Exterior | ----- | ----- | ----- | ----- | ----- | ----- | ----- | -----
6 | Interior | ----- | ----- | ----- | ----- | ----- | ----- | ----- | -----
| Exterior | ----- | ----- | ----- | ----- | ----- | ----- | ----- | -----
7 | Interior | ----- | ----- | ----- | ----- | ----- | ----- | ----- | -----
| Exterior | ----- | ----- | ----- | ----- | ----- | ----- | ----- | -----
8 | Interior | ----- | ----- | ----- | ----- | ----- | ----- | ----- | -----
| Exterior | ----- | ----- | ----- | ----- | ----- | ----- | ----- | -----
9 | Interior | ----- | ----- | ----- | ----- | ----- | ----- | ----- | -----
| Exterior | ----- | ----- | ----- | ----- | ----- | ----- | ----- | -----
10 | Interior | ----- | ----- | ----- | ----- | ----- | ----- | ----- | -----
| Exterior | ----- | ----- | ----- | ----- | ----- | ----- | ----- | -----
Deflection from Total Dead Load without FWS
Support | Girder | Durometer |  | sDL-FWS |  | elower |  | eupper | eDL-FWS
No. | Location | Hardness | Si | x (ksi) | Slower | ylower (%) | Supper | yupper (%) | y (%)
1 | Interior | 50 | 11.0769 | 0.72559 | 9 | 3.4699 | 12 | 3.1061 | 3.218
| Exterior | 50 | 11.0769 | 0.63824 | 9 | 3.1013 | 12 | 2.7915 | 2.8869
2 | Interior | 50 | 11.0769 | 0.73718 | 9 | 3.5179 | 12 | 3.1468 | 3.261
| Exterior | 50 | 11.0769 | 0.64983 | 9 | 3.151 | 12 | 2.8341 | 2.9316
3 | Interior | ----- | ----- | ----- | ----- | ----- | ----- | ----- | -----
| Exterior | ----- | ----- | ----- | ----- | ----- | ----- | ----- | -----
4 | Interior | ----- | ----- | ----- | ----- | ----- | ----- | ----- | -----
| Exterior | ----- | ----- | ----- | ----- | ----- | ----- | ----- | -----
5 | Interior | ----- | ----- | ----- | ----- | ----- | ----- | ----- | -----
| Exterior | ----- | ----- | ----- | ----- | ----- | ----- | ----- | -----
6 | Interior | ----- | ----- | ----- | ----- | ----- | ----- | ----- | -----
| Exterior | ----- | ----- | ----- | ----- | ----- | ----- | ----- | -----
7 | Interior | ----- | ----- | ----- | ----- | ----- | ----- | ----- | -----
| Exterior | ----- | ----- | ----- | ----- | ----- | ----- | ----- | -----
8 | Interior | ----- | ----- | ----- | ----- | ----- | ----- | ----- | -----
| Exterior | ----- | ----- | ----- | ----- | ----- | ----- | ----- | -----
9 | Interior | ----- | ----- | ----- | ----- | ----- | ----- | ----- | -----
| Exterior | ----- | ----- | ----- | ----- | ----- | ----- | ----- | -----
10 | Interior | ----- | ----- | ----- | ----- | ----- | ----- | ----- | -----
| Exterior | ----- | ----- | ----- | ----- | ----- | ----- | ----- | -----
Deflection from Live Load Only
Support | Girder | Durometer |  | sLL |  | elower |  | eupper | eLL
No. | Location | Hardness | Si | x (ksi) | Slower | ylower (%) | Supper | yupper (%) | y (%)
1 | Interior | 50 | 11.0769 | 0.33987 | 9 | 1.7498 | 12 | 1.6121 | 1.6545
| Exterior | 50 | 11.0769 | 0.23105 | 9 | 1.2213 | 12 | 1.1416 | 1.1661
2 | Interior | 50 | 11.0769 | 0.33987 | 9 | 1.7498 | 12 | 1.6121 | 1.6545
| Exterior | 50 | 11.0769 | 0.23105 | 9 | 1.2213 | 12 | 1.1416 | 1.1661
3 | Interior | ----- | ----- | ----- | ----- | ----- | ----- | ----- | -----
| Exterior | ----- | ----- | ----- | ----- | ----- | ----- | ----- | -----
4 | Interior | ----- | ----- | ----- | ----- | ----- | ----- | ----- | -----
| Exterior | ----- | ----- | ----- | ----- | ----- | ----- | ----- | -----
5 | Interior | ----- | ----- | ----- | ----- | ----- | ----- | ----- | -----
| Exterior | ----- | ----- | ----- | ----- | ----- | ----- | ----- | -----
6 | Interior | ----- | ----- | ----- | ----- | ----- | ----- | ----- | -----
| Exterior | ----- | ----- | ----- | ----- | ----- | ----- | ----- | -----
7 | Interior | ----- | ----- | ----- | ----- | ----- | ----- | ----- | -----
| Exterior | ----- | ----- | ----- | ----- | ----- | ----- | ----- | -----
8 | Interior | ----- | ----- | ----- | ----- | ----- | ----- | ----- | -----
| Exterior | ----- | ----- | ----- | ----- | ----- | ----- | ----- | -----
9 | Interior | ----- | ----- | ----- | ----- | ----- | ----- | ----- | -----
| Exterior | ----- | ----- | ----- | ----- | ----- | ----- | ----- | -----
10 | Interior | ----- | ----- | ----- | ----- | ----- | ----- | ----- | -----
| Exterior | ----- | ----- | ----- | ----- | ----- | ----- | ----- | -----
Seismic Site Factor, Fpga:
Peak Ground Acceleration Coefficient (PGA) [Table 3.10.3.2-1] | [11 empty] | PGA | Fpga
Site | PGA < | PGA = | PGA = | PGA = | PGA > |  |  | Site Class = | D |  | Lower Bound: | 0.1 | 1.6
Class | 0.1 | 0.2 | 0.3 | 0.4 | 0.5 |  |  | PGA = | 0.0475 |  | Upper Bound: | 0.1 | 1.6
A | 0.8 | 0.8 | 0.8 | 0.8 | 0.8
B | 1 | 1 | 1 | 1 | 1 | [5 empty] | Design Value for Fpga = | 1.6
C | 1.2 | 1.2 | 1.1 | 1 | 1
D | 1.6 | 1.4 | 1.2 | 1.1 | 1
E | 2.5 | 1.7 | 1.2 | 0.9 | 0.9
PTFE Coefficient of Friction [Table 14.7.2.5-1]: |  |  |  |  | PTFE Type = | 1
| Contact Pressure/Stress, -49oF | [8 empty] | Contact Pressure/Stress, -13oF | [7 empty] | Contact Pressure/Stress, 68oF
Type | 0.5 | 1 | 2 | 3 |  |  |  |  | Type | 0.5 | 1 | 2 | 3 |  |  |  | Type | 0.5 | 1 | 2 | 3
1 | 0.1 | 0.075 | 0.06 | 0.05 |  |  |  |  | 1 | 0.06 | 0.045 | 0.04 | 0.03 |  |  |  | 1 | 0.04 | 0.03 | 0.025 | 0.02
2 | 0.2 | 0.18 | 0.13 | 0.1 |  |  |  |  | 2 | 0.2 | 0.18 | 0.13 | 0.1 |  |  |  | 2 | 0.08 | 0.07 | 0.05 | 0.03
3 | 0.65 | 0.55 | 0.45 | 0.35 |  |  |  |  | 3 | 0.44 | 0.32 | 0.25 | 0.2 |  |  |  | 3 | 0.24 | 0.17 | 0.09 | 0.06
4 | 0.2 | 0.18 | 0.13 | 0.1 |  |  |  |  | 4 | 0.2 | 0.18 | 0.13 | 0.1 |  |  |  | 4 | 0.08 | 0.07 | 0.06 | 0.045
|  | Contact Stress/Pressure |  |  | Coefficient of Friction | [5 empty] | Contact Stress/Pressure |  |  | Coefficient of Friction |  |  |  |  | Contact Stress/Pressure |  |  | Coefficient of Friction
|  | Max. | Lower | Upper |  |  | Design |  |  |  | Max. | Lower | Upper |  |  | Design |  |  | Max. | Lower | Upper |  |  | Design
Support | Girder | Contact | Bound | Bound | Lower | Upper | Friction |  | Support | Girder | Contact | Bound | Bound | Lower | Upper | Friction | Support | Girder | Contact | Bound | Bound | Lower | Upper | Friction
No. | Location | Stress (ksi) | (ksi) | (ksi) | Bound | Bound | m |  | No. | Location | Stress (ksi) | (ksi) | (ksi) | Bound | Bound | m | No. | Location | Stress (ksi) | (ksi) | (ksi) | Bound | Bound | m
1 | Interior | ----- | ----- | ----- | ----- | ----- | ----- |  | 1 | Interior | ----- | ----- | ----- | ----- | ----- | ----- | 1 | Interior | ----- | ----- | ----- | ----- | ----- | -----
| Exterior | ----- | ----- | ----- | ----- | ----- | ----- |  |  | Exterior | ----- | ----- | ----- | ----- | ----- | ----- |  | Exterior | ----- | ----- | ----- | ----- | ----- | -----
2 | Interior | ----- | ----- | ----- | ----- | ----- | ----- |  | 2 | Interior | ----- | ----- | ----- | ----- | ----- | ----- | 2 | Interior | ----- | ----- | ----- | ----- | ----- | -----
| Exterior | ----- | ----- | ----- | ----- | ----- | ----- |  |  | Exterior | ----- | ----- | ----- | ----- | ----- | ----- |  | Exterior | ----- | ----- | ----- | ----- | ----- | -----
3 | Interior | ----- | ----- | ----- | ----- | ----- | ----- |  | 3 | Interior | ----- | ----- | ----- | ----- | ----- | ----- | 3 | Interior | ----- | ----- | ----- | ----- | ----- | -----
| Exterior | ----- | ----- | ----- | ----- | ----- | ----- |  |  | Exterior | ----- | ----- | ----- | ----- | ----- | ----- |  | Exterior | ----- | ----- | ----- | ----- | ----- | -----
4 | Interior | ----- | ----- | ----- | ----- | ----- | ----- |  | 4 | Interior | ----- | ----- | ----- | ----- | ----- | ----- | 4 | Interior | ----- | ----- | ----- | ----- | ----- | -----
| Exterior | ----- | ----- | ----- | ----- | ----- | ----- |  |  | Exterior | ----- | ----- | ----- | ----- | ----- | ----- |  | Exterior | ----- | ----- | ----- | ----- | ----- | -----
5 | Interior | ----- | ----- | ----- | ----- | ----- | ----- |  | 5 | Interior | ----- | ----- | ----- | ----- | ----- | ----- | 5 | Interior | ----- | ----- | ----- | ----- | ----- | -----
| Exterior | ----- | ----- | ----- | ----- | ----- | ----- |  |  | Exterior | ----- | ----- | ----- | ----- | ----- | ----- |  | Exterior | ----- | ----- | ----- | ----- | ----- | -----
6 | Interior | ----- | ----- | ----- | ----- | ----- | ----- |  | 6 | Interior | ----- | ----- | ----- | ----- | ----- | ----- | 6 | Interior | ----- | ----- | ----- | ----- | ----- | -----
| Exterior | ----- | ----- | ----- | ----- | ----- | ----- |  |  | Exterior | ----- | ----- | ----- | ----- | ----- | ----- |  | Exterior | ----- | ----- | ----- | ----- | ----- | -----
7 | Interior | ----- | ----- | ----- | ----- | ----- | ----- |  | 7 | Interior | ----- | ----- | ----- | ----- | ----- | ----- | 7 | Interior | ----- | ----- | ----- | ----- | ----- | -----
| Exterior | ----- | ----- | ----- | ----- | ----- | ----- |  |  | Exterior | ----- | ----- | ----- | ----- | ----- | ----- |  | Exterior | ----- | ----- | ----- | ----- | ----- | -----
8 | Interior | ----- | ----- | ----- | ----- | ----- | ----- |  | 8 | Interior | ----- | ----- | ----- | ----- | ----- | ----- | 8 | Interior | ----- | ----- | ----- | ----- | ----- | -----
| Exterior | ----- | ----- | ----- | ----- | ----- | ----- |  |  | Exterior | ----- | ----- | ----- | ----- | ----- | ----- |  | Exterior | ----- | ----- | ----- | ----- | ----- | -----
9 | Interior | ----- | ----- | ----- | ----- | ----- | ----- |  | 9 | Interior | ----- | ----- | ----- | ----- | ----- | ----- | 9 | Interior | ----- | ----- | ----- | ----- | ----- | -----
| Exterior | ----- | ----- | ----- | ----- | ----- | ----- |  |  | Exterior | ----- | ----- | ----- | ----- | ----- | ----- |  | Exterior | ----- | ----- | ----- | ----- | ----- | -----
10 | Interior | ----- | ----- | ----- | ----- | ----- | ----- |  | 10 | Interior | ----- | ----- | ----- | ----- | ----- | ----- | 10 | Interior | ----- | ----- | ----- | ----- | ----- | -----
| Exterior | ----- | ----- | ----- | ----- | ----- | ----- |  |  | Exterior | ----- | ----- | ----- | ----- | ----- | ----- |  | Exterior | ----- | ----- | ----- | ----- | ----- | -----