## Summary
|  |  |  | CLIENT | ODOT District 12 |  |  |  |  | PROJECT NO. | OHDOT18003
|  |  |  | PROJECT | CUY-14-12.12E Bridge Replacement
|  |  |  | SUBJECT | PS I-Beam Camber Calculations |  |  |  |  | COMP. BY | ARE | DATE | 2023-10-09
[10 empty] | CHECKED BY |  | DATE
Summary for Camber and Topping Thickness Calculations
| Topping Thickiness |  |  | Topping Thickness |  | Estimated Camber | Estimated Camber |  | Deflection due to |  | Average Haunch
| at beam ends (in): |  |  | at midspan (in) : |  | at Day 0 (D0) (in): | at Day 30 (D30) (in): |  | remaining dead load(in): |  | Thickness (in):
Beam 1 | 13.9571 |  |  | 10.892 |  | 2.8125 | 4.625 |  | 1.5625 |  | 3.9246
Beam 2 | 13.6542 |  |  | 10.892 |  | 2.8125 | 4.625 |  | 1.875 |  | 3.7731
Beam 3 | 13.6352 |  |  | 10.892 |  | 2.8125 | 4.625 |  | 1.875 |  | 3.7636
Beam 4 | 13.5352 |  |  | 10.892 |  | 2.8125 | 4.625 |  | 1.9375 |  | 3.7136
Beam 5 | 13.7151 |  |  | 10.892 |  | 2.8125 | 4.625 |  | 1.8125 |  | 3.8036
Average Thickness : |  | 13.6994 | in |  |  |  |  | Σ Average Haunch Thickness (in): |  |  | 3.7957

## WF66-49 Camber - Beam 1
[6 empty] | CLIENT |  | ODOT District 12 | [10 empty] | PROJECT NO. |  |  | OHDOT18003
[6 empty] | PROJECT |  | CUY-14-12.12E Bridge Replacement
[6 empty] | SUBJECT |  | PS I-Beam Camber Calculations | [10 empty] | COMP. BY |  |  | ARE |  | DATE | 2023-10-09
[19 empty] | CHECKED BY |  |  |  |  | DATE
Bridge Information:
Camber and Topping Thickness Calculations | [16 empty] | Note: Results are highlighted in green at bottom of calculations | [8 empty] | Span Length: | 117 | ft
Refer to BDM Section 308.2.3.4.B | [25 empty] | Beam Length: | 118.6667 | ft
[26 empty] | Bridge Length: | 119.6667 | ft
The topping thickness on prestressed I-beam superstructures will vary along the length of the beams to account for beam camber and other vertical elevation | [25 empty] | Bridge Width: | 45 | ft
adjustments. Proper determination of the topping thickness is crucial in order to properly establish beam seat elevations. | [25 empty] | Bridge Skew: | 0 | deg
As shown in Figure 308-7, the topping thickness (Tx) at any point, x, along the length of a prestressed I-beam superstructure shall be determined as: | [25 empty] | No. Beams: | 5
[26 empty] | Beam Size: | WF66-49
Tx = | A | + | Bx | + | C | + | Dt,x | - | E | [16 empty] | Beam Depth: | 66 | in
[26 empty] | Beam Area: | 1118.3 | sq in
Where:
[26 empty] | Deck Depth: | 8.5 | in
A = | Design deck thickness | [15 empty] | = | 8.5 |  | in | (Deck Design) |  |  |  |  | Haunch Depth: | 2.392 | in
Bx = Vertical grade adjustment | [20 empty] | per BDM Section 308.2.3.4.b.1 |  |  |  |  | Concrete Strength: | 6.2 | ksi (release)
[26 empty] | Concrete Strength: | 8 | ksi (28-day)
| At Midspan: | [15 empty] | = | 0 |  | in
Profile Grade Data:
| At Ends: | [25 empty] | STA | Elev
[26 empty] | PG EL. CL R.A.: | 1000.69 | 895.92
| PG EL. CL |  |  |  | Distance to |  |  |  | Slope |  |  |  | Forward Abut. | [12 empty] | PG EL Midspan: | 1059.19 | 896.21
| Midspan |  |  |  | Forward Abut. | [7 empty] | Elevation | [12 empty] | PG EL. CL F.A.: | 1117.8 | 896.5
( | 896.21 |  |  | + | 58.5 |  |  | x | 0.005 |  |  | - | 896.5 |  |  | ) x 12 | = | 0.03 |  | in | (rounding error, neglect)
[17 empty] | Use | 0 |  | in | [5 empty] | Proposed Grade at Midspan: | 0.005 | ft/ft
| PG EL. CL |  |  |  | Distance to |  |  |  | Slope |  |  |  | Rear Abut.
| Midspan |  |  |  | Rear Abut. | [7 empty] | Elevation
( | 896.21 |  |  | - | 58.5 |  |  | x | 0.005 |  |  | - | 895.92 |  |  | ) x 12 | = | -0.03 |  | in | (rounding error, neglect)
[17 empty] | Use | 0 |  | in
Mid-span Camber Data (from Leap Concrete):
C = | Sacrificial haunch depth | [15 empty] | = | 2.392 |  | in | per BDM Section 308.2.3.4.b.2 | [5 empty] | Beam 1
[26 empty] | Initial Camber: | 4.386 | in |  | = Prestress
Dt,x = Beam camber adjustment at member age equal to Day t | [20 empty] | per BDM Section 308.2.3.3.e.3 |  |  |  |  | Self-Weight Deflection: | 1.5592 | in |  | = Self Wt. + Diaphragm / 1.85 (see note)
[26 empty] | Non-Composite Deflection: | 1.077 | in |  | = Deck + Haunch + DL-Prec (DW)
| The design plans shall show two values for camber at midspan which the contractor can use to establish seat elevations according to CMS 511.07 and | [24 empty] | Composite Deflection: | 0.481 | in |  | = DL-Prec. (DC) + DL-Comp. (DC) + DL-Comp (DW)*
| and tolerance according to CMS 515.17: camber at Day | [9 empty] | 0 | and camber at Day |  |  |  | 30 | . These values shall represent the midspan camber in the
| beams before application of dead load other than self-weight. | [24 empty] | Note: Diaphragm is part of the self-weight deflection for a box beam. CONSPAN lists the
diaphragm deflection at time of erection. Back calculate for deflection at time of release.
| To determine these camber values, designers shall calculate the creep coefficient accroding to LRFD 5.4.2.3.2 with humidity (H) equal to | [21 empty] | 70 | % ;
| age of concrete at realease equal to | [5 empty] | 0.75 |  | days; and V/S and f'ci according to the project requirements. To calculate the creep coefficient at | [16 empty] | * Do not include the loading for future wearing surfaces in determining required shop camber (2020 BDM 308.2.2.1f)
Day 0 and Day 30, use a maturity of concrete (t) equal to 0 days and 30 days respectively. The respective camber values are found by multiplying
the net midspan camber at the time of release by the appropriate creep coefficient as follows:
| D30 = [ |  | 1 | + | ψ | ] D0
The net camber at the time of release (δnet,x) is the difference between the initial beam camber due to the prestressing force (δ0,x) and beam deflection
due to self-weight (δsw,x). The gross moment of inertia for the non-composite box beam may be used to determine δ0,x and δsw,x
| δnet,mid = |  | 4.386 |  | in - | 1.5592 |  | in = | [8 empty] | = | 2.8268 |  | in | per Leap Concrete Results
For purposes of determining topping thickness, the final Beam Camber Adjustment (Dt,x) at any point, x, along the length of the beam may be calculated
as follows:
Dt,x = [ ( δnet,mid - δnet,x ) ( 1 + ψ (t, ti) ) ] - [ ( δNC,mid + δC,mid ) - ( δNC,x + δC,x ) ]
Where:
| δnet,mid = |  | Net camber at mid-span | [13 empty] | = | 2.8268 |  | in
| δnet,x = |  | Net camber at point beam ends | [13 empty] | = | 0 |  | in | per Leap Concrete Results
| δNC,mid = |  | Deflection due to non-composite loading at mid-span | [13 empty] | = | 1.077 |  | in | per Leap Concrete Results
| δC,mid = |  | Deflection due to composite loading at mid-span | [13 empty] | = | 0.481 |  | in | per Leap Concrete Results
| δNC,x = |  | Deflection at point x (beam end) due to non-composite loading | [13 empty] | = | 0 |  | in | per Leap Concrete Results
| δC,x = |  | Deflection at point x (beam end) due to composite loading | [13 empty] | = | 0 |  | in | per Leap Concrete Results
| ψ (t, ti) = |  | Creep Coefficient
|  | Ψ = | 1.9kskhckfktdti-0.118 | [17 empty] | (AASHTO 5.4.2.3.2-1)
|  |  | ks = | 1.45 - 0.13(V/S) ≥ 1.0 | [16 empty] | (AASHTO 5.4.2.3.2-2)
|  |  | V = | Volume of Concrete in Box Beams
|  |  |  | Area per beam: |  |  | 1118.3 |  | sq. in. / beam | [11 empty] | per PSID-1-13
|  |  |  | No. beams: |  |  | 5 |  | beams
|  |  |  | Bridge length: |  |  | 118.6667 |  | ft
|  |  |  | Volume = |  | 7.766 |  | sf/beam x |  | 5 |  | beams x |  | 118.6667 |  | ft = | 4607.8102 |  | cf
S = Surface area of concrete exposed to atmospheric drying
|  |  |  | Bridge Width: | [5 empty] | 45 |  | ft
|  |  |  | Bridge Length: | [5 empty] | 119.6667 |  | ft
|  |  |  | Length over Seat: | [5 empty] | 3.1667 |  | ft (each end)
|  |  |  | Top Surface Area = |  |  |  |  | 1 | x | 45 |  | ft x | 119.6667 |  | ft = | 5385 |  | sf
|  |  |  | Bottom Surface Area = |  |  |  |  | 1 | x | 45 |  | ft x | 113.3333 |  | ft = | 5100 |  | sf
|  |  |  | Fascia Surface Area = |  |  |  |  | 2 | x | 6.2083 |  | ft x | 113.3333 |  | ft = | 1407.2222 |  | sf
|  |  |  | Total Surface Area = |  |  |  | 5385 |  | sf + | 5100 |  | sf + | 1407.2222 |  | sf = | 11892.2222 |  | sf
|  |  | V/S = |  | 4607.8102 |  | cf | / | 11892.2222 |  | sf | = | 0.38746
|  |  | ks = | 1.45 | - ( | 0.13 | x | 0.38746 |  | ) = | 1.3996 |  | > | 1
For pretensioned stemmed members (I-beams, T-beams, and box beams), with an average web thickness of 6.0" to 8.0", the value of ks may be taken as 1.00
|  |  | ks = | 1
|  |  | khc = | 1.56 - 0.008H | [16 empty] | (AASHTO 5.4.2.3.2-3)
|  |  |  | H = | 70 | % | [14 empty] | per BDM Section 308.2.3.4.b.3
|  |  | khc = | 1.56 | - ( | 0.008 |  | x | 70 |  | ) = | 1
|  |  | khc = | 1
|  |  | kf = | 5 / ( 1 + f'ci) | [16 empty] | (AASHTO 5.4.2.3.2-4)
|  |  | kf = | 5 | / ( | 1 | + | 6.2 | ksi ) = |  | 0.69444
|  |  | kf = | 0.69444
|  |  | ktd = | t / [ 12 ( 100 - 4f'ci / f'ci +20) + t ] | [16 empty] | (AASHTO 5.4.2.3.2-5)
|  |  | ktd = | 30 | / [ | 12 | ( | 100 | - | 4 | x | 6.2 | ksi / | 6.2 | ksi + | 20 | ) + | 30 | ] = | 0.46553
|  |  | ktd = | 0.46553
|  | Ψ = | 1.9 | x | 1 |  | x | 1 |  | x | 0.69444 |  | x | 0.46553 |  | x | 0.75 |  | ^-0.118 |  | = | 0.63545
Calculate Dt at beam ends:
| Dt,x = [ ( |  | 2.8268 |  | - | 0 |  | ) ( | 1.6354 |  | ) ] - [ ( |  | 1.077 |  | + | 0.481 |  | ) - ( | 0 |  | + | 0 | ) ]
| Dt,x = | [15 empty] | = | 3.0651 |  | in
Calculate Dt at midspan:
| Dt,x = [ ( |  | 2.8268 |  | - | 2.8268 |  | ) ( | 1.6354 |  | ) ] - [ ( |  | 1.077 |  | + | 0.481 |  | ) - ( | 1.077 |  | + | 0.481 | ) ]
| Dt,x = | [15 empty] | = | 0 |  | in
(Note: The equation shown for Dt,x assumes camber is upward and deflections are downward.)
E = | Haunch Adjustment |  |  |  | (at beam ends) |  |  | = | [8 empty] | = | 0 |  | in | per BDM Section 308.2.3.3.e.4 (Bmid ≤ Max Dt,x)
Results:
Calculate topping thickness at beam ends:
Tx = | 8.5 |  | + | 0 |  | + | 2.392 |  | + | 3.0651 |  | - | 0 |  |  |  | = | 13.9571 |  | in | [5 empty] | Average Haunch thickness (enter into LEAP): |  |  | 3.9246
Calculate topping thickness at midspan:
Tx = | 8.5 |  | + | 0 |  | + | 2.392 |  | + | 0 |  | - | 0 |  |  |  | = | 10.892 |  | in
BDM Section 702.11, Note [76]
CAMBER:
1. Estimated camber at Day 0 (D0) is | [17 empty] | 2.8125 |  | inches
2. Estimated camber at Day 30 (D30) is | [17 empty] | 4.625 |  | inches
3. Deflection due to remaining dead load (e.g. concrete deck, diaphragms, barriers, utilities, etc.) is | [17 empty] | 1.5625 |  | inches
4. The beam seat elevations assume estimated camber D30.

## WF66-49 Camber - Beam 2
[6 empty] | CLIENT |  | ODOT District 12 | [10 empty] | PROJECT NO. |  |  | OHDOT18003
[6 empty] | PROJECT |  | CUY-14-12.12E Bridge Replacement
[6 empty] | SUBJECT |  | PS I-Beam Camber Calculations | [10 empty] | COMP. BY |  |  | ARE |  | DATE | 2023-10-09
[19 empty] | CHECKED BY |  |  |  |  | DATE
Bridge Information:
Camber and Topping Thickness Calculations | [16 empty] | Note: Results are highlighted in green at bottom of calculations | [8 empty] | Span Length: | 117 | ft
Refer to BDM Section 308.2.3.4.B | [25 empty] | Beam Length: | 118.6667 | ft
[26 empty] | Bridge Length: | 119.6667 | ft
The topping thickness on prestressed I-beam superstructures will vary along the length of the beams to account for beam camber and other vertical elevation | [25 empty] | Bridge Width: | 45 | ft
adjustments. Proper determination of the topping thickness is crucial in order to properly establish beam seat elevations. | [25 empty] | Bridge Skew: | 0 | deg
As shown in Figure 308-7, the topping thickness (Tx) at any point, x, along the length of a prestressed I-beam superstructure shall be determined as: | [25 empty] | No. Beams: | 5
[26 empty] | Beam Size: | WF66-49
Tx = | A | + | Bx | + | C | + | Dt,x | - | E | [16 empty] | Beam Depth: | 66 | in
[26 empty] | Beam Area: | 1118.3 | sq in
Where:
[26 empty] | Deck Depth: | 8.5 | in
A = | Design deck thickness | [15 empty] | = | 8.5 |  | in | (Deck Design) |  |  |  |  | Haunch Depth: | 2.392 | in
Bx = Vertical grade adjustment | [20 empty] | per BDM Section 308.2.3.4.b.1 |  |  |  |  | Concrete Strength: | 6.2 | ksi (release)
[26 empty] | Concrete Strength: | 8 | ksi (28-day)
| At Midspan: | [15 empty] | = | 0 |  | in
Profile Grade Data:
| At Ends: | [25 empty] | STA | Elev
[26 empty] | PG EL. CL R.A.: | 1000.69 | 895.92
| PG EL. CL |  |  |  | Distance to |  |  |  | Slope |  |  |  | Forward Abut. | [12 empty] | PG EL Midspan: | 1059.19 | 896.21
| Midspan |  |  |  | Forward Abut. | [7 empty] | Elevation | [12 empty] | PG EL. CL F.A.: | 1117.8 | 896.5
( | 896.21 |  |  | + | 58.5 |  |  | x | 0.005 |  |  | - | 896.5 |  |  | ) x 12 | = | 0.03 |  | in | (rounding error, neglect)
[17 empty] | Use | 0 |  | in | [5 empty] | Proposed Grade at Midspan: | 0.005 | ft/ft
| PG EL. CL |  |  |  | Distance to |  |  |  | Slope |  |  |  | Rear Abut.
| Midspan |  |  |  | Rear Abut. | [7 empty] | Elevation
( | 896.21 |  |  | - | 58.5 |  |  | x | 0.005 |  |  | - | 895.92 |  |  | ) x 12 | = | -0.03 |  | in | (rounding error, neglect)
[17 empty] | Use | 0 |  | in
Mid-span Camber Data (from Leap Concrete):
C = | Sacrificial haunch depth | [15 empty] | = | 2.392 |  | in | per BDM Section 308.2.3.4.b.2 | [5 empty] | Beam 2
[26 empty] | Initial Camber: | 4.386 | in | = Prestress
Dt,x = Beam camber adjustment at member age equal to Day t | [20 empty] | per BDM Section 308.2.3.3.e.3 |  |  |  |  | Self-Weight Deflection: | 1.5689 | in | = Self Wt. + Diaphragm / 1.85 (see note)
[26 empty] | Non-Composite Deflection: | 1.36 | in | = Deck + Haunch + DL-Prec (DW)
| The design plans shall show two values for camber at midspan which the contractor can use to establish seat elevations according to CMS 511.07 and | [24 empty] | Composite Deflection: | 0.485 | in | = DL-Prec. (DC) + DL-Comp. (DC) + DL-Comp (DW)*
| and tolerance according to CMS 515.17: camber at Day | [9 empty] | 0 | and camber at Day |  |  |  | 30 | . These values shall represent the midspan camber in the
| beams before application of dead load other than self-weight. | [24 empty] | Note: Diaphragm is part of the self-weight deflection for a box beam. CONSPAN lists the
diaphragm deflection at time of erection. Back calculate for deflection at time of release.
| To determine these camber values, designers shall calculate the creep coefficient accroding to LRFD 5.4.2.3.2 with humidity (H) equal to | [21 empty] | 70 | % ;
| age of concrete at realease equal to | [5 empty] | 0.75 |  | days; and V/S and f'ci according to the project requirements. To calculate the creep coefficient at | [16 empty] | * Do not include the loading for future wearing surfaces in determining required shop camber (2020 BDM 308.2.2.1f)
Day 0 and Day 30, use a maturity of concrete (t) equal to 0 days and 30 days respectively. The respective camber values are found by multiplying
the net midspan camber at the time of release by the appropriate creep coefficient as follows:
| D30 = [ |  | 1 | + | ψ | ] D0
The net camber at the time of release (δnet,x) is the difference between the initial beam camber due to the prestressing force (δ0,x) and beam deflection
due to self-weight (δsw,x). The gross moment of inertia for the non-composite box beam may be used to determine δ0,x and δsw,x
| δnet,mid = |  | 4.386 |  | in - | 1.5689 |  | in = | [8 empty] | = | 2.8171 |  | in | per Leap Concrete Results
For purposes of determining topping thickness, the final Beam Camber Adjustment (Dt,x) at any point, x, along the length of the beam may be calculated
as follows:
Dt,x = [ ( δnet,mid - δnet,x ) ( 1 + ψ (t, ti) ) ] - [ ( δNC,mid + δC,mid ) - ( δNC,x + δC,x ) ]
Where:
| δnet,mid = |  | Net camber at mid-span | [13 empty] | = | 2.8171 |  | in
| δnet,x = |  | Net camber at point beam ends | [13 empty] | = | 0 |  | in | per Leap Concrete Results
| δNC,mid = |  | Deflection due to non-composite loading at mid-span | [13 empty] | = | 1.36 |  | in | per Leap Concrete Results
| δC,mid = |  | Deflection due to composite loading at mid-span | [13 empty] | = | 0.485 |  | in | per Leap Concrete Results
| δNC,x = |  | Deflection at point x (beam end) due to non-composite loading | [13 empty] | = | 0 |  | in | per Leap Concrete Results
| δC,x = |  | Deflection at point x (beam end) due to composite loading | [13 empty] | = | 0 |  | in | per Leap Concrete Results
| ψ (t, ti) = |  | Creep Coefficient
|  | Ψ = | 1.9kskhckfktdti-0.118 | [17 empty] | (AASHTO 5.4.2.3.2-1)
|  |  | ks = | 1.45 - 0.13(V/S) ≥ 1.0 | [16 empty] | (AASHTO 5.4.2.3.2-2)
|  |  | V = | Volume of Concrete in Box Beams
|  |  |  | Area per beam: |  |  | 1118.3 |  | sq. in. / beam | [11 empty] | per PSID-1-13
|  |  |  | No. beams: |  |  | 5 |  | beams
|  |  |  | Bridge length: |  |  | 118.6667 |  | ft
|  |  |  | Volume = |  | 7.766 |  | sf/beam x |  | 5 |  | beams x |  | 118.6667 |  | ft = | 4607.8102 |  | cf
S = Surface area of concrete exposed to atmospheric drying
|  |  |  | Bridge Width: | [5 empty] | 45 |  | ft
|  |  |  | Bridge Length: | [5 empty] | 119.6667 |  | ft
|  |  |  | Length over Seat: | [5 empty] | 3.1667 |  | ft (each end)
|  |  |  | Top Surface Area = |  |  |  |  | 1 | x | 45 |  | ft x | 119.6667 |  | ft = | 5385 |  | sf
|  |  |  | Bottom Surface Area = |  |  |  |  | 1 | x | 45 |  | ft x | 113.3333 |  | ft = | 5100 |  | sf
|  |  |  | Fascia Surface Area = |  |  |  |  | 2 | x | 6.2083 |  | ft x | 113.3333 |  | ft = | 1407.2222 |  | sf
|  |  |  | Total Surface Area = |  |  |  | 5385 |  | sf + | 5100 |  | sf + | 1407.2222 |  | sf = | 11892.2222 |  | sf
|  |  | V/S = |  | 4607.8102 |  | cf | / | 11892.2222 |  | sf | = | 0.38746
|  |  | ks = | 1.45 | - ( | 0.13 | x | 0.38746 |  | ) = | 1.3996 |  | > | 1
For pretensioned stemmed members (I-beams, T-beams, and box beams), with an average web thickness of 6.0" to 8.0", the value of ks may be taken as 1.00
|  |  | ks = | 1
|  |  | khc = | 1.56 - 0.008H | [16 empty] | (AASHTO 5.4.2.3.2-3)
|  |  |  | H = | 70 | % | [14 empty] | per BDM Section 308.2.3.4.b.3
|  |  | khc = | 1.56 | - ( | 0.008 |  | x | 70 |  | ) = | 1
|  |  | khc = | 1
|  |  | kf = | 5 / ( 1 + f'ci) | [16 empty] | (AASHTO 5.4.2.3.2-4)
|  |  | kf = | 5 | / ( | 1 | + | 6.2 | ksi ) = |  | 0.69444
|  |  | kf = | 0.69444
|  |  | ktd = | t / [ 12 ( 100 - 4f'ci / f'ci +20) + t ] | [16 empty] | (AASHTO 5.4.2.3.2-5)
|  |  | ktd = | 30 | / [ | 12 | ( | 100 | - | 4 | x | 6.2 | ksi / | 6.2 | ksi + | 20 | ) + | 30 | ] = | 0.46553
|  |  | ktd = | 0.46553
|  | Ψ = | 1.9 | x | 1 |  | x | 1 |  | x | 0.69444 |  | x | 0.46553 |  | x | 0.75 |  | ^-0.118 |  | = | 0.63545
Calculate Dt at beam ends:
| Dt,x = [ ( |  | 2.8171 |  | - | 0 |  | ) ( | 1.6354 |  | ) ] - [ ( |  | 1.36 |  | + | 0.485 |  | ) - ( | 0 |  | + | 0 | ) ]
| Dt,x = | [15 empty] | = | 2.7622 |  | in
Calculate Dt at midspan:
| Dt,x = [ ( |  | 2.8171 |  | - | 2.8171 |  | ) ( | 1.6354 |  | ) ] - [ ( |  | 1.36 |  | + | 0.485 |  | ) - ( | 1.36 |  | + | 0.485 | ) ]
| Dt,x = | [15 empty] | = | 0 |  | in
(Note: The equation shown for Dt,x assumes camber is upward and deflections are downward.)
E = | Haunch Adjustment |  |  |  | (at beam ends) |  |  | = | [8 empty] | = | 0 |  | in | per BDM Section 308.2.3.3.e.4 (Bmid ≤ Max Dt,x)
Results:
Calculate topping thickness at beam ends:
Tx = | 8.5 |  | + | 0 |  | + | 2.392 |  | + | 2.7622 |  | - | 0 |  |  |  | = | 13.6542 |  | in | [5 empty] | Average Haunch thickness (enter into LEAP): |  |  | 3.7731
Calculate topping thickness at midspan:
Tx = | 8.5 |  | + | 0 |  | + | 2.392 |  | + | 0 |  | - | 0 |  |  |  | = | 10.892 |  | in
BDM Section 702.11, Note [76]
CAMBER:
1. Estimated camber at Day 0 (D0) is | [17 empty] | 2.8125 |  | inches
2. Estimated camber at Day 30 (D30) is | [17 empty] | 4.625 |  | inches
3. Deflection due to remaining dead load (e.g. concrete deck, diaphragms, barriers, utilities, etc.) is | [17 empty] | 1.875 |  | inches
4. The beam seat elevations assume estimated camber D30.

## WF66-49 Camber - Beam 3
[6 empty] | CLIENT |  | ODOT District 12 | [10 empty] | PROJECT NO. |  |  | OHDOT18003
[6 empty] | PROJECT |  | CUY-14-12.12E Bridge Replacement
[6 empty] | SUBJECT |  | PS I-Beam Camber Calculations | [10 empty] | COMP. BY |  |  | ARE |  | DATE | 2023-10-09
[19 empty] | CHECKED BY |  |  |  |  | DATE
Bridge Information:
Camber and Topping Thickness Calculations | [16 empty] | Note: Results are highlighted in green at bottom of calculations | [8 empty] | Span Length: | 117 | ft
Refer to BDM Section 308.2.3.4.B | [25 empty] | Beam Length: | 118.6667 | ft
[26 empty] | Bridge Length: | 119.6667 | ft
The topping thickness on prestressed I-beam superstructures will vary along the length of the beams to account for beam camber and other vertical elevation | [25 empty] | Bridge Width: | 45 | ft
adjustments. Proper determination of the topping thickness is crucial in order to properly establish beam seat elevations. | [25 empty] | Bridge Skew: | 0 | deg
As shown in Figure 308-7, the topping thickness (Tx) at any point, x, along the length of a prestressed I-beam superstructure shall be determined as: | [25 empty] | No. Beams: | 5
[26 empty] | Beam Size: | WF66-49
Tx = | A | + | Bx | + | C | + | Dt,x | - | E | [16 empty] | Beam Depth: | 66 | in
[26 empty] | Beam Area: | 1118.3 | sq in
Where:
[26 empty] | Deck Depth: | 8.5 | in
A = | Design deck thickness | [15 empty] | = | 8.5 |  | in | (Deck Design) |  |  |  |  | Haunch Depth: | 2.392 | in
Bx = Vertical grade adjustment | [20 empty] | per BDM Section 308.2.3.4.b.1 |  |  |  |  | Concrete Strength: | 6.2 | ksi (release)
[26 empty] | Concrete Strength: | 8 | ksi (28-day)
| At Midspan: | [15 empty] | = | 0 |  | in
Profile Grade Data:
| At Ends: | [25 empty] | STA | Elev
[26 empty] | PG EL. CL R.A.: | 1000.69 | 895.92
| PG EL. CL |  |  |  | Distance to |  |  |  | Slope |  |  |  | Forward Abut. | [12 empty] | PG EL Midspan: | 1059.19 | 896.21
| Midspan |  |  |  | Forward Abut. | [7 empty] | Elevation | [12 empty] | PG EL. CL F.A.: | 1117.8 | 896.5
( | 896.21 |  |  | + | 58.5 |  |  | x | 0.005 |  |  | - | 896.5 |  |  | ) x 12 | = | 0.03 |  | in | (rounding error, neglect)
[17 empty] | Use | 0 |  | in | [5 empty] | Proposed Grade at Midspan: | 0.005 | ft/ft
| PG EL. CL |  |  |  | Distance to |  |  |  | Slope |  |  |  | Rear Abut.
| Midspan |  |  |  | Rear Abut. | [7 empty] | Elevation
( | 896.21 |  |  | - | 58.5 |  |  | x | 0.005 |  |  | - | 895.92 |  |  | ) x 12 | = | -0.03 |  | in | (rounding error, neglect)
[17 empty] | Use | 0 |  | in
Mid-span Camber Data (from Leap Concrete):
C = | Sacrificial haunch depth | [15 empty] | = | 2.392 |  | in | per BDM Section 308.2.3.4.b.2 | [5 empty] | Beam 3
[26 empty] | Initial Camber: | 4.386 | in | = Prestress
Dt,x = Beam camber adjustment at member age equal to Day t | [20 empty] | per BDM Section 308.2.3.3.e.3 |  |  |  |  | Self-Weight Deflection: | 1.5689 | in | = Self Wt. + Diaphragm / 1.85 (see note)
[26 empty] | Non-Composite Deflection: | 1.379 | in | = Deck + Haunch + DL-Prec (DW)
| The design plans shall show two values for camber at midspan which the contractor can use to establish seat elevations according to CMS 511.07 and | [24 empty] | Composite Deflection: | 0.485 | in | = DL-Prec. (DC) + DL-Comp. (DC) + DL-Comp (DW)*
| and tolerance according to CMS 515.17: camber at Day | [9 empty] | 0 | and camber at Day |  |  |  | 30 | . These values shall represent the midspan camber in the
| beams before application of dead load other than self-weight. | [24 empty] | Note: Diaphragm is part of the self-weight deflection for a box beam. CONSPAN lists the
diaphragm deflection at time of erection. Back calculate for deflection at time of release.
| To determine these camber values, designers shall calculate the creep coefficient accroding to LRFD 5.4.2.3.2 with humidity (H) equal to | [21 empty] | 70 | % ;
| age of concrete at realease equal to | [5 empty] | 0.75 |  | days; and V/S and f'ci according to the project requirements. To calculate the creep coefficient at | [16 empty] | * Do not include the loading for future wearing surfaces in determining required shop camber (2020 BDM 308.2.2.1f)
Day 0 and Day 30, use a maturity of concrete (t) equal to 0 days and 30 days respectively. The respective camber values are found by multiplying
the net midspan camber at the time of release by the appropriate creep coefficient as follows:
| D30 = [ |  | 1 | + | ψ | ] D0
The net camber at the time of release (δnet,x) is the difference between the initial beam camber due to the prestressing force (δ0,x) and beam deflection
due to self-weight (δsw,x). The gross moment of inertia for the non-composite box beam may be used to determine δ0,x and δsw,x
| δnet,mid = |  | 4.386 |  | in - | 1.5689 |  | in = | [8 empty] | = | 2.8171 |  | in | per Leap Concrete Results
For purposes of determining topping thickness, the final Beam Camber Adjustment (Dt,x) at any point, x, along the length of the beam may be calculated
as follows:
Dt,x = [ ( δnet,mid - δnet,x ) ( 1 + ψ (t, ti) ) ] - [ ( δNC,mid + δC,mid ) - ( δNC,x + δC,x ) ]
Where:
| δnet,mid = |  | Net camber at mid-span | [13 empty] | = | 2.8171 |  | in
| δnet,x = |  | Net camber at point beam ends | [13 empty] | = | 0 |  | in | per Leap Concrete Results
| δNC,mid = |  | Deflection due to non-composite loading at mid-span | [13 empty] | = | 1.379 |  | in | per Leap Concrete Results
| δC,mid = |  | Deflection due to composite loading at mid-span | [13 empty] | = | 0.485 |  | in | per Leap Concrete Results
| δNC,x = |  | Deflection at point x (beam end) due to non-composite loading | [13 empty] | = | 0 |  | in | per Leap Concrete Results
| δC,x = |  | Deflection at point x (beam end) due to composite loading | [13 empty] | = | 0 |  | in | per Leap Concrete Results
| ψ (t, ti) = |  | Creep Coefficient
|  | Ψ = | 1.9kskhckfktdti-0.118 | [17 empty] | (AASHTO 5.4.2.3.2-1)
|  |  | ks = | 1.45 - 0.13(V/S) ≥ 1.0 | [16 empty] | (AASHTO 5.4.2.3.2-2)
|  |  | V = | Volume of Concrete in Box Beams
|  |  |  | Area per beam: |  |  | 1118.3 |  | sq. in. / beam | [11 empty] | per PSID-1-13
|  |  |  | No. beams: |  |  | 5 |  | beams
|  |  |  | Bridge length: |  |  | 118.6667 |  | ft
|  |  |  | Volume = |  | 7.766 |  | sf/beam x |  | 5 |  | beams x |  | 118.6667 |  | ft = | 4607.8102 |  | cf
S = Surface area of concrete exposed to atmospheric drying
|  |  |  | Bridge Width: | [5 empty] | 45 |  | ft
|  |  |  | Bridge Length: | [5 empty] | 119.6667 |  | ft
|  |  |  | Length over Seat: | [5 empty] | 3.1667 |  | ft (each end)
|  |  |  | Top Surface Area = |  |  |  |  | 1 | x | 45 |  | ft x | 119.6667 |  | ft = | 5385 |  | sf
|  |  |  | Bottom Surface Area = |  |  |  |  | 1 | x | 45 |  | ft x | 113.3333 |  | ft = | 5100 |  | sf
|  |  |  | Fascia Surface Area = |  |  |  |  | 2 | x | 6.2083 |  | ft x | 113.3333 |  | ft = | 1407.2222 |  | sf
|  |  |  | Total Surface Area = |  |  |  | 5385 |  | sf + | 5100 |  | sf + | 1407.2222 |  | sf = | 11892.2222 |  | sf
|  |  | V/S = |  | 4607.8102 |  | cf | / | 11892.2222 |  | sf | = | 0.38746
|  |  | ks = | 1.45 | - ( | 0.13 | x | 0.38746 |  | ) = | 1.3996 |  | > | 1
For pretensioned stemmed members (I-beams, T-beams, and box beams), with an average web thickness of 6.0" to 8.0", the value of ks may be taken as 1.00
|  |  | ks = | 1
|  |  | khc = | 1.56 - 0.008H | [16 empty] | (AASHTO 5.4.2.3.2-3)
|  |  |  | H = | 70 | % | [14 empty] | per BDM Section 308.2.3.4.b.3
|  |  | khc = | 1.56 | - ( | 0.008 |  | x | 70 |  | ) = | 1
|  |  | khc = | 1
|  |  | kf = | 5 / ( 1 + f'ci) | [16 empty] | (AASHTO 5.4.2.3.2-4)
|  |  | kf = | 5 | / ( | 1 | + | 6.2 | ksi ) = |  | 0.69444
|  |  | kf = | 0.69444
|  |  | ktd = | t / [ 12 ( 100 - 4f'ci / f'ci +20) + t ] | [16 empty] | (AASHTO 5.4.2.3.2-5)
|  |  | ktd = | 30 | / [ | 12 | ( | 100 | - | 4 | x | 6.2 | ksi / | 6.2 | ksi + | 20 | ) + | 30 | ] = | 0.46553
|  |  | ktd = | 0.46553
|  | Ψ = | 1.9 | x | 1 |  | x | 1 |  | x | 0.69444 |  | x | 0.46553 |  | x | 0.75 |  | ^-0.118 |  | = | 0.63545
Calculate Dt at beam ends:
| Dt,x = [ ( |  | 2.8171 |  | - | 0 |  | ) ( | 1.6354 |  | ) ] - [ ( |  | 1.379 |  | + | 0.485 |  | ) - ( | 0 |  | + | 0 | ) ]
| Dt,x = | [15 empty] | = | 2.7432 |  | in
Calculate Dt at midspan:
| Dt,x = [ ( |  | 2.8171 |  | - | 2.8171 |  | ) ( | 1.6354 |  | ) ] - [ ( |  | 1.379 |  | + | 0.485 |  | ) - ( | 1.379 |  | + | 0.485 | ) ]
| Dt,x = | [15 empty] | = | 0 |  | in
(Note: The equation shown for Dt,x assumes camber is upward and deflections are downward.)
E = | Haunch Adjustment |  |  |  | (at beam ends) |  |  | = | [8 empty] | = | 0 |  | in | per BDM Section 308.2.3.3.e.4 (Bmid ≤ Max Dt,x)
Results:
Calculate topping thickness at beam ends:
Tx = | 8.5 |  | + | 0 |  | + | 2.392 |  | + | 2.7432 |  | - | 0 |  |  |  | = | 13.6352 |  | in | [5 empty] | Average Haunch thickness (enter into LEAP): |  |  | 3.7636
Calculate topping thickness at midspan:
Tx = | 8.5 |  | + | 0 |  | + | 2.392 |  | + | 0 |  | - | 0 |  |  |  | = | 10.892 |  | in
BDM Section 702.11, Note [76]
CAMBER:
1. Estimated camber at Day 0 (D0) is | [17 empty] | 2.8125 |  | inches
2. Estimated camber at Day 30 (D30) is | [17 empty] | 4.625 |  | inches
3. Deflection due to remaining dead load (e.g. concrete deck, diaphragms, barriers, utilities, etc.) is | [17 empty] | 1.875 |  | inches
4. The beam seat elevations assume estimated camber D30.

## WF66-49 Camber - Beam 4
[6 empty] | CLIENT |  | ODOT District 12 | [10 empty] | PROJECT NO. |  |  | OHDOT18003
[6 empty] | PROJECT |  | CUY-14-12.12E Bridge Replacement
[6 empty] | SUBJECT |  | PS I-Beam Camber Calculations | [10 empty] | COMP. BY |  |  | ARE |  | DATE | 2023-10-09
[19 empty] | CHECKED BY |  |  |  |  | DATE
Bridge Information:
Camber and Topping Thickness Calculations | [16 empty] | Note: Results are highlighted in green at bottom of calculations | [8 empty] | Span Length: | 117 | ft
Refer to BDM Section 308.2.3.4.B | [25 empty] | Beam Length: | 118.6667 | ft
[26 empty] | Bridge Length: | 119.6667 | ft
The topping thickness on prestressed I-beam superstructures will vary along the length of the beams to account for beam camber and other vertical elevation | [25 empty] | Bridge Width: | 45 | ft
adjustments. Proper determination of the topping thickness is crucial in order to properly establish beam seat elevations. | [25 empty] | Bridge Skew: | 0 | deg
As shown in Figure 308-7, the topping thickness (Tx) at any point, x, along the length of a prestressed I-beam superstructure shall be determined as: | [25 empty] | No. Beams: | 5
[26 empty] | Beam Size: | WF66-49
Tx = | A | + | Bx | + | C | + | Dt,x | - | E | [16 empty] | Beam Depth: | 66 | in
[26 empty] | Beam Area: | 1118.3 | sq in
Where:
[26 empty] | Deck Depth: | 8.5 | in
A = | Design deck thickness | [15 empty] | = | 8.5 |  | in | (Deck Design) |  |  |  |  | Haunch Depth: | 2.392 | in
Bx = Vertical grade adjustment | [20 empty] | per BDM Section 308.2.3.4.b.1 |  |  |  |  | Concrete Strength: | 6.2 | ksi (release)
[26 empty] | Concrete Strength: | 8 | ksi (28-day)
| At Midspan: | [15 empty] | = | 0 |  | in
Profile Grade Data:
| At Ends: | [25 empty] | STA | Elev
[26 empty] | PG EL. CL R.A.: | 1000.69 | 895.92
| PG EL. CL |  |  |  | Distance to |  |  |  | Slope |  |  |  | Forward Abut. | [12 empty] | PG EL Midspan: | 1059.19 | 896.21
| Midspan |  |  |  | Forward Abut. | [7 empty] | Elevation | [12 empty] | PG EL. CL F.A.: | 1117.8 | 896.5
( | 896.21 |  |  | + | 58.5 |  |  | x | 0.005 |  |  | - | 896.5 |  |  | ) x 12 | = | 0.03 |  | in | (rounding error, neglect)
[17 empty] | Use | 0 |  | in | [5 empty] | Proposed Grade at Midspan: | 0.005 | ft/ft
| PG EL. CL |  |  |  | Distance to |  |  |  | Slope |  |  |  | Rear Abut.
| Midspan |  |  |  | Rear Abut. | [7 empty] | Elevation
( | 896.21 |  |  | - | 58.5 |  |  | x | 0.005 |  |  | - | 895.92 |  |  | ) x 12 | = | -0.03 |  | in | (rounding error, neglect)
[17 empty] | Use | 0 |  | in
Mid-span Camber Data (from Leap Concrete):
C = | Sacrificial haunch depth | [15 empty] | = | 2.392 |  | in | per BDM Section 308.2.3.4.b.2 | [5 empty] | Beam 4
[26 empty] | Initial Camber: | 4.386 | in | = Prestress
Dt,x = Beam camber adjustment at member age equal to Day t | [20 empty] | per BDM Section 308.2.3.3.e.3 |  |  |  |  | Self-Weight Deflection: | 1.5689 | in | = Self Wt. + Diaphragm / 1.85 (see note)
[26 empty] | Non-Composite Deflection: | 1.479 | in | = Deck + Haunch + DL-Prec (DW)
| The design plans shall show two values for camber at midspan which the contractor can use to establish seat elevations according to CMS 511.07 and | [24 empty] | Composite Deflection: | 0.485 | in | = DL-Prec. (DC) + DL-Comp. (DC) + DL-Comp (DW)*
| and tolerance according to CMS 515.17: camber at Day | [9 empty] | 0 | and camber at Day |  |  |  | 30 | . These values shall represent the midspan camber in the
| beams before application of dead load other than self-weight. | [24 empty] | Note: Diaphragm is part of the self-weight deflection for a box beam. CONSPAN lists the
diaphragm deflection at time of erection. Back calculate for deflection at time of release.
| To determine these camber values, designers shall calculate the creep coefficient accroding to LRFD 5.4.2.3.2 with humidity (H) equal to | [21 empty] | 70 | % ;
| age of concrete at realease equal to | [5 empty] | 0.75 |  | days; and V/S and f'ci according to the project requirements. To calculate the creep coefficient at | [16 empty] | * Do not include the loading for future wearing surfaces in determining required shop camber (2020 BDM 308.2.2.1f)
Day 0 and Day 30, use a maturity of concrete (t) equal to 0 days and 30 days respectively. The respective camber values are found by multiplying
the net midspan camber at the time of release by the appropriate creep coefficient as follows:
| D30 = [ |  | 1 | + | ψ | ] D0
The net camber at the time of release (δnet,x) is the difference between the initial beam camber due to the prestressing force (δ0,x) and beam deflection
due to self-weight (δsw,x). The gross moment of inertia for the non-composite box beam may be used to determine δ0,x and δsw,x
| δnet,mid = |  | 4.386 |  | in - | 1.5689 |  | in = | [8 empty] | = | 2.8171 |  | in | per Leap Concrete Results
For purposes of determining topping thickness, the final Beam Camber Adjustment (Dt,x) at any point, x, along the length of the beam may be calculated
as follows:
Dt,x = [ ( δnet,mid - δnet,x ) ( 1 + ψ (t, ti) ) ] - [ ( δNC,mid + δC,mid ) - ( δNC,x + δC,x ) ]
Where:
| δnet,mid = |  | Net camber at mid-span | [13 empty] | = | 2.8171 |  | in
| δnet,x = |  | Net camber at point beam ends | [13 empty] | = | 0 |  | in | per Leap Concrete Results
| δNC,mid = |  | Deflection due to non-composite loading at mid-span | [13 empty] | = | 1.479 |  | in | per Leap Concrete Results
| δC,mid = |  | Deflection due to composite loading at mid-span | [13 empty] | = | 0.485 |  | in | per Leap Concrete Results
| δNC,x = |  | Deflection at point x (beam end) due to non-composite loading | [13 empty] | = | 0 |  | in | per Leap Concrete Results
| δC,x = |  | Deflection at point x (beam end) due to composite loading | [13 empty] | = | 0 |  | in | per Leap Concrete Results
| ψ (t, ti) = |  | Creep Coefficient
|  | Ψ = | 1.9kskhckfktdti-0.118 | [17 empty] | (AASHTO 5.4.2.3.2-1)
|  |  | ks = | 1.45 - 0.13(V/S) ≥ 1.0 | [16 empty] | (AASHTO 5.4.2.3.2-2)
|  |  | V = | Volume of Concrete in Box Beams
|  |  |  | Area per beam: |  |  | 1118.3 |  | sq. in. / beam | [11 empty] | per PSID-1-13
|  |  |  | No. beams: |  |  | 5 |  | beams
|  |  |  | Bridge length: |  |  | 118.6667 |  | ft
|  |  |  | Volume = |  | 7.766 |  | sf/beam x |  | 5 |  | beams x |  | 118.6667 |  | ft = | 4607.8102 |  | cf
S = Surface area of concrete exposed to atmospheric drying
|  |  |  | Bridge Width: | [5 empty] | 45 |  | ft
|  |  |  | Bridge Length: | [5 empty] | 119.6667 |  | ft
|  |  |  | Length over Seat: | [5 empty] | 3.1667 |  | ft (each end)
|  |  |  | Top Surface Area = |  |  |  |  | 1 | x | 45 |  | ft x | 119.6667 |  | ft = | 5385 |  | sf
|  |  |  | Bottom Surface Area = |  |  |  |  | 1 | x | 45 |  | ft x | 113.3333 |  | ft = | 5100 |  | sf
|  |  |  | Fascia Surface Area = |  |  |  |  | 2 | x | 6.2083 |  | ft x | 113.3333 |  | ft = | 1407.2222 |  | sf
|  |  |  | Total Surface Area = |  |  |  | 5385 |  | sf + | 5100 |  | sf + | 1407.2222 |  | sf = | 11892.2222 |  | sf
|  |  | V/S = |  | 4607.8102 |  | cf | / | 11892.2222 |  | sf | = | 0.38746
|  |  | ks = | 1.45 | - ( | 0.13 | x | 0.38746 |  | ) = | 1.3996 |  | > | 1
For pretensioned stemmed members (I-beams, T-beams, and box beams), with an average web thickness of 6.0" to 8.0", the value of ks may be taken as 1.00
|  |  | ks = | 1
|  |  | khc = | 1.56 - 0.008H | [16 empty] | (AASHTO 5.4.2.3.2-3)
|  |  |  | H = | 70 | % | [14 empty] | per BDM Section 308.2.3.4.b.3
|  |  | khc = | 1.56 | - ( | 0.008 |  | x | 70 |  | ) = | 1
|  |  | khc = | 1
|  |  | kf = | 5 / ( 1 + f'ci) | [16 empty] | (AASHTO 5.4.2.3.2-4)
|  |  | kf = | 5 | / ( | 1 | + | 6.2 | ksi ) = |  | 0.69444
|  |  | kf = | 0.69444
|  |  | ktd = | t / [ 12 ( 100 - 4f'ci / f'ci +20) + t ] | [16 empty] | (AASHTO 5.4.2.3.2-5)
|  |  | ktd = | 30 | / [ | 12 | ( | 100 | - | 4 | x | 6.2 | ksi / | 6.2 | ksi + | 20 | ) + | 30 | ] = | 0.46553
|  |  | ktd = | 0.46553
|  | Ψ = | 1.9 | x | 1 |  | x | 1 |  | x | 0.69444 |  | x | 0.46553 |  | x | 0.75 |  | ^-0.118 |  | = | 0.63545
Calculate Dt at beam ends:
| Dt,x = [ ( |  | 2.8171 |  | - | 0 |  | ) ( | 1.6354 |  | ) ] - [ ( |  | 1.479 |  | + | 0.485 |  | ) - ( | 0 |  | + | 0 | ) ]
| Dt,x = | [15 empty] | = | 2.6432 |  | in
Calculate Dt at midspan:
| Dt,x = [ ( |  | 2.8171 |  | - | 2.8171 |  | ) ( | 1.6354 |  | ) ] - [ ( |  | 1.479 |  | + | 0.485 |  | ) - ( | 1.479 |  | + | 0.485 | ) ]
| Dt,x = | [15 empty] | = | 0 |  | in
(Note: The equation shown for Dt,x assumes camber is upward and deflections are downward.)
E = | Haunch Adjustment |  |  |  | (at beam ends) |  |  | = | [8 empty] | = | 0 |  | in | per BDM Section 308.2.3.3.e.4 (Bmid ≤ Max Dt,x)
Results:
Calculate topping thickness at beam ends:
Tx = | 8.5 |  | + | 0 |  | + | 2.392 |  | + | 2.6432 |  | - | 0 |  |  |  | = | 13.5352 |  | in | [5 empty] | Average Haunch thickness (enter into LEAP): |  |  | 3.7136
Calculate topping thickness at midspan:
Tx = | 8.5 |  | + | 0 |  | + | 2.392 |  | + | 0 |  | - | 0 |  |  |  | = | 10.892 |  | in
BDM Section 702.11, Note [76]
CAMBER:
1. Estimated camber at Day 0 (D0) is | [17 empty] | 2.8125 |  | inches
2. Estimated camber at Day 30 (D30) is | [17 empty] | 4.625 |  | inches
3. Deflection due to remaining dead load (e.g. concrete deck, diaphragms, barriers, utilities, etc.) is | [17 empty] | 1.9375 |  | inches
4. The beam seat elevations assume estimated camber D30.

## WF66-49 Camber - Beam 5
[6 empty] | CLIENT |  | ODOT District 12 | [10 empty] | PROJECT NO. |  |  | OHDOT18003
[6 empty] | PROJECT |  | CUY-14-12.12E Bridge Replacement
[6 empty] | SUBJECT |  | PS I-Beam Camber Calculations | [10 empty] | COMP. BY |  |  | ARE |  | DATE | 2023-10-09
[19 empty] | CHECKED BY |  |  |  |  | DATE
Bridge Information:
Camber and Topping Thickness Calculations | [16 empty] | Note: Results are highlighted in green at bottom of calculations | [8 empty] | Span Length: | 117 | ft
Refer to BDM Section 308.2.3.4.B | [25 empty] | Beam Length: | 118.6667 | ft
[26 empty] | Bridge Length: | 119.6667 | ft
The topping thickness on prestressed I-beam superstructures will vary along the length of the beams to account for beam camber and other vertical elevation | [25 empty] | Bridge Width: | 45 | ft
adjustments. Proper determination of the topping thickness is crucial in order to properly establish beam seat elevations. | [25 empty] | Bridge Skew: | 0 | deg
As shown in Figure 308-7, the topping thickness (Tx) at any point, x, along the length of a prestressed I-beam superstructure shall be determined as: | [25 empty] | No. Beams: | 5
[26 empty] | Beam Size: | WF66-49
Tx = | A | + | Bx | + | C | + | Dt,x | - | E | [16 empty] | Beam Depth: | 66 | in
[26 empty] | Beam Area: | 1118.3 | sq in
Where:
[26 empty] | Deck Depth: | 8.5 | in
A = | Design deck thickness | [15 empty] | = | 8.5 |  | in | (Deck Design) |  |  |  |  | Haunch Depth: | 2.392 | in
Bx = Vertical grade adjustment | [20 empty] | per BDM Section 308.2.3.4.b.1 |  |  |  |  | Concrete Strength: | 6.2 | ksi (release)
[26 empty] | Concrete Strength: | 8 | ksi (28-day)
| At Midspan: | [15 empty] | = | 0 |  | in
Profile Grade Data:
| At Ends: | [25 empty] | STA | Elev
[26 empty] | PG EL. CL R.A.: | 1000.69 | 895.92
| PG EL. CL |  |  |  | Distance to |  |  |  | Slope |  |  |  | Forward Abut. | [12 empty] | PG EL Midspan: | 1059.19 | 896.21
| Midspan |  |  |  | Forward Abut. | [7 empty] | Elevation | [12 empty] | PG EL. CL F.A.: | 1117.8 | 896.5
( | 896.21 |  |  | + | 58.5 |  |  | x | 0.005 |  |  | - | 896.5 |  |  | ) x 12 | = | 0.03 |  | in | (rounding error, neglect)
[17 empty] | Use | 0 |  | in | [5 empty] | Proposed Grade at Midspan: | 0.005 | ft/ft
| PG EL. CL |  |  |  | Distance to |  |  |  | Slope |  |  |  | Rear Abut.
| Midspan |  |  |  | Rear Abut. | [7 empty] | Elevation
( | 896.21 |  |  | - | 58.5 |  |  | x | 0.005 |  |  | - | 895.92 |  |  | ) x 12 | = | -0.03 |  | in | (rounding error, neglect)
[17 empty] | Use | 0 |  | in
Mid-span Camber Data (from Leap Concrete):
C = | Sacrificial haunch depth | [15 empty] | = | 2.392 |  | in | per BDM Section 308.2.3.4.b.2 | [5 empty] | Beam 5
[26 empty] | Initial Camber: | 4.386 | in | = Prestress
Dt,x = Beam camber adjustment at member age equal to Day t | [20 empty] | per BDM Section 308.2.3.3.e.3 |  |  |  |  | Self-Weight Deflection: | 1.5592 | in | = Self Wt. + Diaphragm / 1.85 (see note)
[26 empty] | Non-Composite Deflection: | 1.318 | in | = Deck + Haunch + DL-Prec (DW)
| The design plans shall show two values for camber at midspan which the contractor can use to establish seat elevations according to CMS 511.07 and | [24 empty] | Composite Deflection: | 0.482 | in | = DL-Prec. (DC) + DL-Comp. (DC) + DL-Comp (DW)*
| and tolerance according to CMS 515.17: camber at Day | [9 empty] | 0 | and camber at Day |  |  |  | 30 | . These values shall represent the midspan camber in the
| beams before application of dead load other than self-weight. | [24 empty] | Note: Diaphragm is part of the self-weight deflection for a box beam. CONSPAN lists the
diaphragm deflection at time of erection. Back calculate for deflection at time of release.
| To determine these camber values, designers shall calculate the creep coefficient accroding to LRFD 5.4.2.3.2 with humidity (H) equal to | [21 empty] | 70 | % ;
| age of concrete at realease equal to | [5 empty] | 0.75 |  | days; and V/S and f'ci according to the project requirements. To calculate the creep coefficient at | [16 empty] | * Do not include the loading for future wearing surfaces in determining required shop camber (2020 BDM 308.2.2.1f)
Day 0 and Day 30, use a maturity of concrete (t) equal to 0 days and 30 days respectively. The respective camber values are found by multiplying
the net midspan camber at the time of release by the appropriate creep coefficient as follows:
| D30 = [ |  | 1 | + | ψ | ] D0
The net camber at the time of release (δnet,x) is the difference between the initial beam camber due to the prestressing force (δ0,x) and beam deflection
due to self-weight (δsw,x). The gross moment of inertia for the non-composite box beam may be used to determine δ0,x and δsw,x
| δnet,mid = |  | 4.386 |  | in - | 1.5592 |  | in = | [8 empty] | = | 2.8268 |  | in | per Leap Concrete Results
For purposes of determining topping thickness, the final Beam Camber Adjustment (Dt,x) at any point, x, along the length of the beam may be calculated
as follows:
Dt,x = [ ( δnet,mid - δnet,x ) ( 1 + ψ (t, ti) ) ] - [ ( δNC,mid + δC,mid ) - ( δNC,x + δC,x ) ]
Where:
| δnet,mid = |  | Net camber at mid-span | [13 empty] | = | 2.8268 |  | in
| δnet,x = |  | Net camber at point beam ends | [13 empty] | = | 0 |  | in | per Leap Concrete Results
| δNC,mid = |  | Deflection due to non-composite loading at mid-span | [13 empty] | = | 1.318 |  | in | per Leap Concrete Results
| δC,mid = |  | Deflection due to composite loading at mid-span | [13 empty] | = | 0.482 |  | in | per Leap Concrete Results
| δNC,x = |  | Deflection at point x (beam end) due to non-composite loading | [13 empty] | = | 0 |  | in | per Leap Concrete Results
| δC,x = |  | Deflection at point x (beam end) due to composite loading | [13 empty] | = | 0 |  | in | per Leap Concrete Results
| ψ (t, ti) = |  | Creep Coefficient
|  | Ψ = | 1.9kskhckfktdti-0.118 | [17 empty] | (AASHTO 5.4.2.3.2-1)
|  |  | ks = | 1.45 - 0.13(V/S) ≥ 1.0 | [16 empty] | (AASHTO 5.4.2.3.2-2)
|  |  | V = | Volume of Concrete in Box Beams
|  |  |  | Area per beam: |  |  | 1118.3 |  | sq. in. / beam | [11 empty] | per PSID-1-13
|  |  |  | No. beams: |  |  | 5 |  | beams
|  |  |  | Bridge length: |  |  | 118.6667 |  | ft
|  |  |  | Volume = |  | 7.766 |  | sf/beam x |  | 5 |  | beams x |  | 118.6667 |  | ft = | 4607.8102 |  | cf
S = Surface area of concrete exposed to atmospheric drying
|  |  |  | Bridge Width: | [5 empty] | 45 |  | ft
|  |  |  | Bridge Length: | [5 empty] | 119.6667 |  | ft
|  |  |  | Length over Seat: | [5 empty] | 3.1667 |  | ft (each end)
|  |  |  | Top Surface Area = |  |  |  |  | 1 | x | 45 |  | ft x | 119.6667 |  | ft = | 5385 |  | sf
|  |  |  | Bottom Surface Area = |  |  |  |  | 1 | x | 45 |  | ft x | 113.3333 |  | ft = | 5100 |  | sf
|  |  |  | Fascia Surface Area = |  |  |  |  | 2 | x | 6.2083 |  | ft x | 113.3333 |  | ft = | 1407.2222 |  | sf
|  |  |  | Total Surface Area = |  |  |  | 5385 |  | sf + | 5100 |  | sf + | 1407.2222 |  | sf = | 11892.2222 |  | sf
|  |  | V/S = |  | 4607.8102 |  | cf | / | 11892.2222 |  | sf | = | 0.38746
|  |  | ks = | 1.45 | - ( | 0.13 | x | 0.38746 |  | ) = | 1.3996 |  | > | 1
For pretensioned stemmed members (I-beams, T-beams, and box beams), with an average web thickness of 6.0" to 8.0", the value of ks may be taken as 1.00
|  |  | ks = | 1
|  |  | khc = | 1.56 - 0.008H | [16 empty] | (AASHTO 5.4.2.3.2-3)
|  |  |  | H = | 70 | % | [14 empty] | per BDM Section 308.2.3.4.b.3
|  |  | khc = | 1.56 | - ( | 0.008 |  | x | 70 |  | ) = | 1
|  |  | khc = | 1
|  |  | kf = | 5 / ( 1 + f'ci) | [16 empty] | (AASHTO 5.4.2.3.2-4)
|  |  | kf = | 5 | / ( | 1 | + | 6.2 | ksi ) = |  | 0.69444
|  |  | kf = | 0.69444
|  |  | ktd = | t / [ 12 ( 100 - 4f'ci / f'ci +20) + t ] | [16 empty] | (AASHTO 5.4.2.3.2-5)
|  |  | ktd = | 30 | / [ | 12 | ( | 100 | - | 4 | x | 6.2 | ksi / | 6.2 | ksi + | 20 | ) + | 30 | ] = | 0.46553
|  |  | ktd = | 0.46553
|  | Ψ = | 1.9 | x | 1 |  | x | 1 |  | x | 0.69444 |  | x | 0.46553 |  | x | 0.75 |  | ^-0.118 |  | = | 0.63545
Calculate Dt at beam ends:
| Dt,x = [ ( |  | 2.8268 |  | - | 0 |  | ) ( | 1.6354 |  | ) ] - [ ( |  | 1.318 |  | + | 0.482 |  | ) - ( | 0 |  | + | 0 | ) ]
| Dt,x = | [15 empty] | = | 2.8231 |  | in
Calculate Dt at midspan:
| Dt,x = [ ( |  | 2.8268 |  | - | 2.8268 |  | ) ( | 1.6354 |  | ) ] - [ ( |  | 1.318 |  | + | 0.482 |  | ) - ( | 1.318 |  | + | 0.482 | ) ]
| Dt,x = | [15 empty] | = | 0 |  | in
(Note: The equation shown for Dt,x assumes camber is upward and deflections are downward.)
E = | Haunch Adjustment |  |  |  | (at beam ends) |  |  | = | [8 empty] | = | 0 |  | in | per BDM Section 308.2.3.3.e.4 (Bmid ≤ Max Dt,x)
Results:
Calculate topping thickness at beam ends:
Tx = | 8.5 |  | + | 0 |  | + | 2.392 |  | + | 2.8231 |  | - | 0 |  |  |  | = | 13.7151 |  | in | [5 empty] | Average Haunch thickness (enter into LEAP): |  |  | 3.8036
Calculate topping thickness at midspan:
Tx = | 8.5 |  | + | 0 |  | + | 2.392 |  | + | 0 |  | - | 0 |  |  |  | = | 10.892 |  | in
BDM Section 702.11, Note [76]
CAMBER:
1. Estimated camber at Day 0 (D0) is | [17 empty] | 2.8125 |  | inches
2. Estimated camber at Day 30 (D30) is | [17 empty] | 4.625 |  | inches
3. Deflection due to remaining dead load (e.g. concrete deck, diaphragms, barriers, utilities, etc.) is | [17 empty] | 1.8125 |  | inches
4. The beam seat elevations assume estimated camber D30.

## 4" Haunch Range
| CLIENT |  | ODOT District 12 |  | PROJECT NO. | OHDOT18003
| PROJECT |  | CUY-14-12.12E Bridge Replacement
| SUBJECT |  | PS I-Beam Camber Calculations |  | COMP. BY | AJK | DATE | 2022-06-20
[5 empty] | CHECKED BY | TDB | DATE | 2022-06-21
4" Haunch Range
Span Length: |  | 117 |  | ft
Topping Thickness at Beam Ends: |  | 13.9571 |  | in
Topping Thickness at Midspan: |  | 10.892 |  | in
Haunch Thickness at Beam Ends: |  | 5.4571 |  | in
Haunch Thickness at Midspan: |  | 2.392 |  | in
Slope: |  | 0.052395 |  | in/ft
Haunch is 4" at X = |  | 27.81 |  | ft from CL Bearing
Beam Length needing Haunch Reinf.: |  | 28.6667 |  | ft from End of Beam

## Rebar Data (hidden)
barlist | dia. | area | metric
0 | 0 | 0 | 0
3 | 0.375 | 0.11 | 10
4 | 0.5 | 0.2 | 13
5 | 0.625 | 0.31 | 16
6 | 0.75 | 0.44 | 19
7 | 0.875 | 0.6 | 22
8 | 1 | 0.79 | 25
9 | 1.128 | 1 | 29
10 | 1.27 | 1.27 | 32
11 | 1.41 | 1.56 | 36
14 | 1.693 | 2.25 | 43
18 | 2.257 | 4 | 57