## Design Summary
ODOT Type B Intermediate Crossframe Design: GSD-1-19 | Calculated: | ARE | 2023-09-11
Design Summary | Checked: | ARA | 2023-10-11
Project: CUY-14-12.12E Bridge Replacement
Design Summary:
Performance
Description |  | Result | Ratio
Input and Geometry Tab
Crossframe Overlap |  | OK | 0.4035
Minimum Truss Angle |  | OK | 0.32007
Slenderness Ratio Limit: Strut AC |  | OK | 0.43106
Slenderness Ratio Limit: Diagonal AD |  | OK | 0.20784
Slenderness Ratio Limit: Diagonal BC |  | OK | 0.20352
Angle Member Minimum Edge Distance |  | OK | 0.5625
Angle Member Maximum Edge Distance |  | OK | 0.66667
Angle Member Minimum End Distance |  | OK | 0.76596
Angle Member Maximum End Distance |  | OK | 0.48958
Stiffener Plate Edge Distance: Strut AC |  | OK | 0.16217
Stiffener Plate Edge Distance: Diagonal AD |  | OK | 0.15005
Stiffener Plate Edge Distance: Diagonal BC |  | OK | 0.15405
AASHTO Load Distribution Limits: Minimum Beam / Girder Spacing |  | OK | 0.36443
AASHTO Load Distribution Limits: Maximum Beam / Girder Spacing |  | OK | 0.60026
AASHTO Load Distribution Limits: Minimum Span Length |  | OK | 0.17094
AASHTO Load Distribution Limits: Maximum Span Length |  | OK | 0.4875
AASHTO Load Distribution Limits: Minimum Deck Slab Thickness |  | OK | 0.52941
AASHTO Load Distribution Limits: Maximum Deck Slab Thickness |  | OK | 0.70833
AASHTO Load Distribution Limits: Minimum Longitudinal Stiffness Parameter |  | OK | 0.0048821
AASHTO Load Distribution Limits: Maximum Longitudinal Stiffness Parameter |  | OK | 0.29262
AASHTO Load Distribution Limits: Number of Beams / Girders |  | OK | 0.8
ODOT Geometric Limits: Crossframe Spacing |  | OK | 0.73125
ODOT Geometric Limits: Deck Slab Overhang Length |  | ODOT Approved | 1.3448
ODOT Geometric Limits: Beam / Girder Spacing |  | OK | 0.91468
Loads Tab
Factored Deck Pour Stage Moment ≤ 90% of Yield Moment |  | OK | 0.069383
Crossframe Analysis Tab
Crossframe Stiffness: Beam / Girder Erection Stage |  | OK | 8.9239e-05
Crossframe Stiffness: Deck Pour Stage |  | OK | 0.00029859
Crossframe Stiffness: Final Stage |  | OK | 0.00053408
Member Design Tab
Non-Slender Element Limit: Diagonal AD |  | OK | 0.98424
Non-Slender Element Limit: Diagonal BC |  | OK | 0.98424
Non-Slender Element Limit: Strut AC |  | OK | 0.73818
Effective Slenderness Limit: Diagonal AD |  | OK | 0.20784
Effective Slenderness Limit: Diagonal BC |  | OK | 0.20352
Effective Slenderness Limit: Strut AC |  | OK | 0.43106
Angle Member Compression Capacity: Diagonal AD |  | OK | 0.0023235
Angle Member Compression Capacity: Diagonal BC |  | OK | 0.053738
Angle Member Compression Capacity: Strut AC |  | OK | 0.79904
Angle Member Tension Capacity: Diagonal AD, Beam / Girder Erection Stage |  | OK | 0.00060677
Angle Member Tension Capacity: Diagonal BC, Beam / Girder Erection Stage |  | OK | 0.00059415
Angle Member Tension Capacity: Strut AC, Beam / Girder Erection Stage |  | OK | 0
Angle Member Tension Capacity: Diagonal AD, Deck Pour and Final Stage |  | OK | 0.0014316
Angle Member Tension Capacity: Diagonal BC, Deck Pour and Final Stage |  | OK | 0.47185
Angle Member Tension Capacity: Strut AC, Deck Pour and Final Stage |  | OK | 0
Web Stiffener Plate Compression Check: Diagonal AD |  | OK | 0.00071933
Web Stiffener Plate Compression Check: Diagonal BC |  | OK | 0.014476
Web Stiffener Plate Compression Check: Strut AC |  | OK | 0.21839
Connection Design Tab
Web Stiffener Plate Fillet Weld Shear Capacity |  | OK | 0.010725
Angle Member Fillet Weld Minimum Length: Diagonal AD |  | OK | 0.31449
Angle Member Fillet Weld Minimum Length: Diagonal BC |  | OK | 0.32378
Angle Member Fillet Weld Minimum Length: Strut AC |  | OK | 0.24997
Angle Member Fillet Weld Shear Capacity: All Members |  | OK | 0.14001
Angle Member Block Shear Weld Capacity: Diagonal AD |  | OK | 0.00073532
Angle Member Block Shear Weld Capacity: Diagonal BC |  | OK | 0.21843
Angle Member Block Shear Weld Capacity: Strut AC |  | OK | 0
Web Bolt Shear Resistance |  | OK | 0.15701
Bearing of Web Bolt on Stiffener |  | OK | 0.35602
Block Shear Resistance of Web Bolts on Stiffener |  | OK | 0.43953
Web Bolt Tensile Resistance |  | OK | 0.57335

## Input and Geometry
ODOT Nonstandard Crossframe for WF66-49 PS I-Beam 1 & 2 | [5 empty] | Calculated: | ARE | 2023-09-11
Input Values and Structure Geometry Checks | [5 empty] | Checked: | ARA | 2023-10-11
Project: | CUY-14-12.12E Bridge Replacement
Maximum Beam/Girder Moments at Crossframe Locations: | [7 empty] | From Beam/Girder Design Calculations
[5 empty] | Unfactored Dead Load Moment due to Concrete Beam = MDL,Beam = | 2422.1 | k-ft
[5 empty] | Unfactored Dead Load Moment due to Deck Slab and Haunch = MDL,Deck = | 1869.1 | k-ft
[5 empty] | Unfactored Dead Load Moment due to Composite Loads = MDL,Comp = | 191.84 | k-ft
[5 empty] | Unfactored Dead Load Moment due to Wearing Surface = MDL,Wear = | 123.2 | k-ft
[5 empty] | Unfactored Live Load Plus Impact Moment = MLL+IM = | 1432.5457 | k-ft
(Impact factor conseratively applied to both Truck and Lane load)
Deck Slab and Structural Steel Material Data:
|  |  | Steel Modulus of Elasticity = Es = | 29000 | ksi (AASHTO LRFD 6.4.1)
|  |  | Steel Unit Weight = gs = | 490 | lb/ft3 (AASHTO LRFD Table 3.5.1-1)
|  |  | Beam/Girder Yield Strength = Fy = | 58 | ksi | Not Applicable
|  |  | Crossframe Yield Strength = FyL = | 50 | ksi
|  |  | Crossframe Tensile Strength = FuL = | 65 | ksi
|  |  | Stiffener Yield Strength = Fys = | 50 | ksi
|  |  | Stiffener Tensile Strength = Fus = | 65 | ksi
|  |  | Strength of Weld = Fexx = | 70 | ksi
|  |  | Deck Concrete Strength = f'c = | 4.5 | ksi (BDM 302.1.1)
|  |  | Beam Concrete Strength = f'c = | 8 | ksi (ODOT SCD PSID-1-13)
|  |  | Concrete Unit Weight for Material Strength = gc' = | 145 | lb/ft3 (AASHTO LRFD Table 3.5.1-1)
|  |  | Concrete Unit Weight for Dead Load = gc = | 160 | lb/ft3 (AASHTO Guide for Temp. Works, 2.3.3.1)
|  |  | Deck Concrete Modulus of Elasticity = Ec,deck = | 4144.55 | ksi (AASHTO LRFD 5.4.2.4)
|  |  | Beam Concrete Modulus of Elasticity = Ec,beam = | 5011.1447 | ksi (AASHTO LRFD 5.4.2.4)
|  |  | Modular Ratio = n = Ec,beam / Ec, deck = | 1.2091 | (AASHTO LRFD C5.4.2.4)
Prestressed Concrete I-Beam Material Data:
|  |  | I-Beam Concrete Strength = f'c = | 8 | ksi (ODOT STD DWG PSID-1-13)
|  |  | Concrete Unit Weight for Material Strength = gc' = | 145 | lb/ft3 (AASHTO LRFD Table 3.5.1-1)
|  |  | Concrete Modulus of Elasticity = Ec = | 5011.1447 | ksi (AASHTO LRFD 5.4.2.4)
Superstructure Data:
Bridge Geometry:
|  |  |  | Span Simply-Supported (SS) or Continuous (C)? | SS | (Enter SS or C)
|  | Span Length = L = | 117 | feet |  |  | Number of Beams/Girders = ng = | 5
|  | Beam/Girder Spacing = S = | 115.25 | inches |  |  | Total Number of Crossframes = ncf = | 12
|  | Deck Overhang Length = OVRL = | 64.548 | inches
|  | Deck Overhang Length = OVRR = | 48 | inches
|  | Crossframe Spacing = Scf = | 29.25 | feet
|  | Deck Slab Thickness = tdeck = | 8.5 | inches (BDM 302.2.1)
|  | Additional Cantilever Thickness = | 3.76 | inches (BDM Figure 302-4, 2" Minimum)
|  | Concrete Haunch Thickness = | 3.76 | inches (Including Top Flange)
|  | Deck Slab Cross-Slope = | 0.016 | feet / feet
|  | Maximum Bridge Skew = q = | 0 | degrees
|  | Beam/Girder Height = H1 = | 24.6383 | feet (Top of Beam/Girder to Ground Line)
|  | Deck Slab Height = H2 = | 25.66 | feet (Top of Deck Slab to Ground Line)
|  | Top of Barrier Height = H3 = | 28.3996 | feet (Top of Traffic Barrier to Ground Line)
|  | Wind Exposure Category = | C | (AASHTO LRFD 3.8.1.1.5)
|  |  |  | Bridge Width = Wdeck = OVRL + OVRR + (ng - 1)(S) = | 573.548 | inches (Perpendicular to Bridge CL)
|  |  |  | = | 47.7957 | feet
Beam/Girder Dimensions and Section Properties:
|  |  | Overall Girder Depth = d = | 66 | inches
|  |  | Top Flange Width = bf,top = | 49 | inches
|  |  | Top Flange Thickness = tf,top = | 11 | inches
|  |  | Bottom Flange Width = bf,bot = | 40 | inches
|  |  | Bottom Flange Thickness = tf,bot = | 14.5 | inches
|  |  | Web Depth = D = | 40.5 | inches
|  |  | Web Thickness = tw = | 8 | inches
|  |  | Girder Weight = wgird = | 1165 | lbs/ft
|  |  | Section Area = A = | 1118.3 | in2
|  |  | Centroid Location = ybot = | 32.9 | inches
|  |  | ytop = | 33.1 | inches
|  |  | Moment of Inertia = I = | 680229 | in4
|  |  | Section Modulus = Stop = | 20551 | in3
|  |  | Sbot = | 20676 | in3
[5 empty] | Yield Moment at Top of Beam/Girder = My- = FyStop = | 1191958 | k-in |  | Not Used
[5 empty] | Yield Moment at Bottom of Beam/Girder = My+ = FySbot = | 1199208 | k-in |  | Not Used
[5 empty] | Design Yield Moment = Mf = min(My-, My+) = | 1191958 | k-in |  | Not Used
[5 empty] | Top Flange Out-of-Plane Moment of Inertia = Iy,top = | 59603.6167 | in4
[5 empty] | Bottom Flange Out-of-Plane Moment of Inertia = Iy,bot = | 42916.1333 | in4
[5 empty] | Positive Moment Effective Moment of Inertia = Ieff+ = | 102260.438 | in4 (FHWA SBDH, 13-2.3.1)
[5 empty] | Negative Moment Effective Moment of Inertia = Ieff- = | 102882.082 | in4 (FHWA SBDH, 13-2.3.1)
[5 empty] | Design Effective Moment of Inertia = Ieff = | 102260.438 | in4 (FHWA SBDH, 13-2.3.1)
[5 empty] | Flange Centroid Distance = ho = d - top flange centroid - bot flange centroid = | 56.2596 | inches
Crossframe Connection Stiffener Dimensions:
|  |  | Stiffener Width = bs = bs-stiff = | 12 | inches (Use Full Width for Stiffness Calculations)
|  |  | Stiffener Thickness = ts = | 0.5 | inches
|  |  | Vertical Web Corner Clip = clipV = | 0 | inches (ODOT Std. GSD-1-19)
|  |  | Horizontal Web Corner Clip = clipH = | 0 | inches (ODOT Std. GSD-1-19)
|  |  | Weld Leg Dimension = wstiff = | 0.3125 | inches (ODOT Std. GSD-1-19)
Middle Stiffener Dimensions:
|  |  | Stiffener Width including Gap, Try | 7 | inches |  |  |  | (Enter this value in the "Stiffener Width" field above and check Design Summary)
|  |  | Stiffener Width from edge of Angle = | 4.5 | inches
|  |  | Total Width = | 23 | inches
|  |  | Stiffener Thickness = ts = | 0.5 | inches
|  |  | Vertical Web Corner Clip = clipV = | 0 | inches (ODOT Std. GSD-1-19)
|  |  | Horizontal Web Corner Clip = clipH = | 0 | inches (ODOT Std. GSD-1-19)
|  |  | Weld Leg Dimension = wstiff = | 0.3125 | inches (ODOT Std. GSD-1-19)
Crossframe Member Dimensions:
Bottom
|  | Description |  |  | Strut | Diagonals
|  | Angle Size |  |  | L6x4x1/2 | L6x4x3/8
|  | Angle Height = h (inches) |  |  | 6 | 6
|  | Angle Width = b (inches) |  |  | 4 | 4
|  | Centroid Location from Face = yb (in.) |  |  | 1.98 | 1.93
|  | Thickness = t (inches) |  |  | 0.5 | 0.375
|  | Gross Area = Ag (in2) |  |  | 4.75 | 3.61
|  | Radius of Gyration = rx (inches) |  |  | 1.91 | 1.93
[5 empty] | Bottom Strut Vertical Offset from Top of Bottom Flange = OFFV = | 2 | inches
[5 empty] | Bottom Strut Horizontal Offset from Face of Web = OFFH = | 2.5 | inches
[5 empty] | Gap Between Strut and Diagonal Member Working Lines = GAP = | 2 | inches
[5 empty] | Horizontal Offset Between Beam/Girder Web and Angle End = OFF = | 2.5 | inches
Stiffener to Web Bolt Data: | [7 empty] | BDM 302.4.1.14.a
|  | Grade of Bolt = | A325 | (Enter "A325", "F1852", "A490" or "F2280")
|  | Bolt Diameter = db = | 0.875 | inches
|  | Hole Type = | O | (Enter "S" for Standard Holes or "O" for Oversized Holes)
|  | Contact Surface Condition = | A | (BDM 302.4.1.14, Enter "A", "B", "C" or "D")
|  | Actual Bolt Edge Distance = eh = | 2 | inches | (PSID-1-13)
|  | Bolt Hole Diameter = dh = | 1.0625 | inches (AASHTO LRFD Table 6.13.2.4.2-1)
|  | Bolt Area = Ab = pdb2/4 = | 0.60132 | in2
|  | Bolt Tensile Strength = Fub = | 120 | ksi (AASHTO LRFD Table 6.4.3.1.1-1)
|  | Hole Reduction Factor = Rp = | 0.9 | (AASHTO LRFD 6.8.2.1, Holes Punched Full-Size)
|  | Minimum Bolt Tension = Pt = | 39 | kips (AASHTO LRFD Table 6.13.2.8-1)
|  |  |  | Threads of Bolt Excluded from Shear Plane for Design? | N | (Enter "N" for No and "Y" for Yes)
Crossframe-to-Stiffener Field Weld Data:
|  | Weld Leg Dimension = wcf = | 0.3125 | inches (ODOT Std. GSD-1-19)
|  | Weld Thickness = t = 0.707wcf = | 0.22094 | inches
Crossframe Geometry Calculations:
|  |  | Distance between edge of C and edge of F = | 14 | inches
Bottom Strut (AD) Geometry:
|  |  | Angle of Bottom Strut to Horizontal = qstrut = | 0.91673 | degrees = | 0.016 | radians
|  |  | Total Crossframe Drop = DROP = | 1.8442 | inches (Between Beam/Girder Web Centerlines)
|  |  | Y1 = tf,bot + OFFV = | 16.5 | inches
|  |  | Y2 = Y1 + (b)cosqstrut + (bs - OFFH)tanqstrut = | 22.6512 | inches
|  |  | Yleft = Y2 - (OFFH + tw/2)tanq - (b - yb)cosq = | 18.5278 | inches (Centroid Line at Center of Beam/Girder)
|  |  | Y3 = tf,bot + OFFV + DROP = | 18.3442 | inches
|  |  | Y4 = Y3 + (b)cosqstrut + (bs - OFFH)tanqstrut = | 24.4954 | inches
|  |  | Yright = Y3 + (OFFH + tw/2)tanq + ybcosq = | 20.4279 | inches (Centroid Line at Center of Beam/Girder)
Diagonal (EF) Geometry:
|  | Y1 = tf,bot + OFFv + GAP + X1 x slope= | 24.5888 | inches
|  | Y2 = d + DROP - tf,top - OFFV = | 51.2882 | inches
|  | X1 = S/2 + GapC-F/2 = | 66.588 | inches
|  | X2 = S - tw/2 - OFF = | 108.75 | inches
|  |  | q = atan[(Y2 - Y1) / (X2 - X1)] = | 0.56451 | radians
|  |  | X3 = X1 + (b)sinq = | 69.798 | inches
|  |  | X4 = X3 - (yb)sinq = | 68.7655 | inches
|  |  | Y4 = Y1 + (yb)cosq = | 26.2193 | inches
|  |  | Y5 = Y1 = | 24.5888 | inches (Termination at Middle)
|  |  | Y6 = Y2 - (b)cosq = | 46.2191 | inches
|  |  | X7 = X2 - (yb)sinq = | 107.7174 | inches
|  |  | Y7 = Y6 + (yb)cosq = | 47.8496 | inches
|  |  | Y8 = Y7 + (S - X7)tanq = | 52.6197 | inches (Centroid Line at Intersection with Web)
Diagonal (BC) Geometry:
|  | Y1 = d - tf,top - OFFV = | 49.372 | inches
|  | Y2 = tf,bot + OFFv + GAP + X2 x slope= | 24.5648 | inches
|  | X1 = tw/2 + OFFH = | 6.5 | inches
|  | X2 = S/2 - GapC-F/2 = | 48.612 | inches
|  |  | q = atan[(Y2 - Y1) / (X2 - X1)] = | -0.53235 | radians
|  |  | X3 = X1 - (b)sinq = | 9.5454 | inches
|  |  | X4 = X3 + (b - yb)sinq = | 7.4796 | inches
|  |  | Y4 = Y1 - (b - yb)cosq = | 45.8652 | inches
|  |  | Y5 = Y4 - X4tanq = | 50.2713 | inches (Centroid Line at Intersection with Web)
|  |  | Y6 = Y2 + (b)cosq = | 29.7345 | inches
|  |  | X7 = X2 + (b - yb)sinq = | 46.5462 | inches
|  |  | Y7 = Y6 - (b - yb)cosq = | 26.2277 | inches
|  |  | Y8 = Y2 = | 24.5648 | inches (Termination at Middle)
Crossframe Geometry Summary:
|  | Left |  | Right |  | L | q
| Member | X (inches) | Y (inches) | X (inches) | Y (inches) | (inches) | (radians) | (degrees)
| AD - Strut | 0 | 18.5278 | 115.25 | 20.4279 | 115.2657 | 0.016487 | 0.94465
| EF - Diag. | 66.588 | 24.5888 | 115.25 | 52.6197 | 56.158 | 0.57603 | 33.0042
| BC - Diag. | 0 | 50.2713 | 48.612 | 24.5648 | 54.9904 | -0.52881 | -30.2985
|  |  |  | Truss Model Height = hb = YBC(Left) - YAC(Left) = | 31.7435 | inches
Crossframe Geometry Checks:
Crossframe Overlap Check:
|  |  | Y1(BC) - Y1(AD) = | 24.7832 | inches
|  |  | 2b + OFFV = | 10 | inches < | 24.7832 | inches | OK
Minimum Truss Angle (≥ 10 degrees to Achieve Truss Behavior):
|  |  | q = min(¦qAD - qAC¦, ¦qBC - qAC¦) = | 31.2432 | deg. > | 10 | deg. | OK
Slenderness Ratio Limits: | [7 empty] | AASHTO LRFD 6.8.4, 6.9.3
|  |  |  | Effective Slenderness Ratio = K = | 1 | (AASHTO LRFD 4.6.2.5, Single Angles)
|  |  | L |  | (6.8.4) | (6.9.3)
|  | Member | (inches) | L / rx | L / rx ≤ 240 | KL / rx ≤ 140
|  | AD - Strut | 115.2657 | 60.3485 | OK | OK
|  | AD - Diag. | 56.158 | 29.0974 | OK | OK
|  | BC - Diag. | 54.9904 | 28.4925 | OK | OK
Bolt Geometry Calculations:
Stiffener Edge Distance: | [7 empty] | AASHTO LRFD 6.13.2.6.6
|  |  | Actual Bolt Edge Distance = eh = | 2 | inches
|  |  | Minimum Edge Distance = eh,min = | 1.125 | inches < | 2 | inches | OK
|  |  | Maximum Edge Distance = eh,max = | 3 | inches > | 2 | inches | OK
Angle Member End Distance: | [7 empty] | AASHTO LRFD 6.13.2.6.5
|  |  | Actual Bolt Clear End Distance = eh,end = | 1.4688 | inches
|  |  | Minimum End Distance = eh,end,min = | 1.125 | inches < | 1.4688 | inches | OK
|  |  | Maximum End Distance = eh,end,max = | 3 | inches > | 1.4688 | inches | OK
Stiffener Plate Edge Distance (Lcs):
[5 empty] | Crossframe Connection Stiffener Width = bs = | 12 | inches
[5 empty] | Horizontal Offset Between Beam/Girder Web and Angle End = OFF = | 2.5 | inches
|  |  |  | bs - OFF | q | Hcs | Lcs
|  | Member | Side | (inches) | (radians) | (inches) | (inches) | Lcs ≥ eh,min?
|  | AC - Strut | Left | 9.5 | 0.016487 | 7.4673 | 6.9371 | OK
|  | AD - Diag. | Left | 9.5 | 0.57603 | 6.7333 | 7.4977 | OK
|  | BC - Diag. | Left | 9.5 | -0.52881 | 6.7642 | 7.303 | OK
Field Weld Geometry Calculations:
|  | q | Lcomp | Lstiff | Reduced Length for Compression Capacity:
| Member | (radians) | (inches) | (inches) |  | Lcomp = L - [2(OFF + bs/2) / cos q]
| AC - Strut | 0.016487 | 98.2634 | 2.5336
| AD - Diag. | 0.57603 | 35.8869 | 4.3255 | Stiffener Compression Length Along Angle:
| BC - Diag. | -0.52881 | 35.301 | 4.105 |  | Lstiff = (OFF / cos q) + (b - yb)tan q
Check AASHTO and ODOT Geometric Requirements:
AASHTO LRFD Live Load Distribution Limits: | [7 empty] | AASHTO LRFD Table 4.6.2.2.2b-1
|  | Beam/Girder Spacing = S = | 9.6042 | feet > | 3.5 | feet | OK
|  | = | 9.6042 | feet < | 16 | feet | OK
|  | Span Length = L = | 117 | feet > | 20 | feet | OK
|  | = | 117 | feet < | 240 | feet | OK
|  | Deck Slab Thickness = | 8.5 | inches > | 4.5 | inches | OK
|  | = | 8.5 | inches < | 12 | inches | OK
|  |  | Longitudinal Stiffness Parameter = Kg = | 2048315.7007 | > | 10000 |  | OK
|  |  | = | 2048315.7007 | < | 7000000 |  | OK
|  |  | Number of Beams/Girders = ng = | 5 | > | 4 |  | OK
ODOT Specified Limits: | [7 empty] | BDM 308.2.3.4.d
|  | Crossframe Spacing = Scf = | 29.25 | feet < | 40 | feet | OK
|  | Deck Overhang Length = OVR = | 64.548 | inches > | 48 | inches | ODOT Approved
|  | Beam/Girder Spacing = S = | 9.6042 | feet < | 10.5 | feet | OK

## Loads
ODOT Type B Intermediate Crossframe Design: GSD-1-19 | [5 empty] | Calculated: | ARE | 2023-09-11
Load Calculations | [5 empty] | Checked: | ARA | 2023-10-11
Project: | CUY-14-12.12E Bridge Replacement
Deck Slab Dead Loads:
Deck Slab Dimensions:
|  |  |  | Deck Slab Thickness = tdeck = | 8.5 | inches (BDM 302.2.1)
|  |  |  | Supported Deck Width = bdeck = OVRmax + S/2 = | 122.173 | inches
|  |  |  | Deck Slab Overhang Thickness = tovr = | 12.26 | inches
|  |  |  | Clear Overhang Length = OVRCL = OVRmax - bf,top/2 = | 40.048 | inches
Beam/Girder Plus Deck Slab Weight:
|  |  |  | Total Deck Area = Adeck = bdecktdeck + OVRCL(tOVR - tdeck) = | 1189.051 | in2
|  |  |  | Bottom of Beam to Deck Slab Centroid = ydeck = | 69.4737 | inches (Conservatively Ignore Haunch)
[5 empty] | Total Deck Weight = wdeck = Adeckgc = | 1321.1678 | lb / ft
[5 empty] | Beam/Girder Plus Deck Slab Weight = wgird + wdeck = | 2486.1678 | lb / ft
[5 empty] | Percent Weight of Beam/Girder = | 46.86%
Deck Slab Overhang Weight and Calculated Eccentricity:
[5 empty] | Overhang Area = AOVR = OVRCLtOVR + (bf,top/2)tdeck = | 699.2385 | in2
[5 empty] | Deck Slab Overhang Eccentricity = xOVR = | 45.8571 | inches
[5 empty] | Deck Slab Overhang Weight = wOVR = AOVRgc = | 776.9316 | lb / ft
Wind Loads:
Wind Load Factors:
|  |  | Overall Girder Depth = d = | 66 | inches
|  |  | Crossframe Spacing = Scf = | 29.25 | feet
|  |  | Topographic Factor = Kzt = | 1 | (ASCE7-16, 26.8.2, Conservative)
|  |  | Wind Directionality Factor = Kd = | 1 | (ASCE7-16, Table 26.6-1, Conservative)
|  |  | Ground Elevation Factor = Ke = | 1 | (ASCE7-16, 26.9)
|  |  | Risk / Occupancy Category = | II | (ASCE7-16, Table 1.5-1)
|  |  | Basic Wind Speed = V = | 107 | mph (ASCE7-16, Figure 26.5-1B)
|  |  | = | 115 | mph (AASHTO LRFD Figure 3.8.1.1.2-1)
|  |  | Basic Wind Speed Used for Design = V = | 115 | mph (Max. of AASHTO or ASCE Requirements)
|  |  | Gust-Effect Factor = G = | 0.85 | (ASCE7-16, 26.11.1)
Beam/Girder Erection Stage:
|  |  | Beam/Girder Height = H1 = h = | 24.6383 | feet (Top of Beam/Girder to Ground Line)
|  |  | Wind Exposure Category = | C | (AASHTO LRFD 3.8.1.1.5)
|  |  | Pressure Exposure Coefficient = Kz = | 0.93711 | (ASCE7-16, Table 26.10-1, Interpolated)
|  |  | Velocity Pressure = qz = 0.00256KzKztKdKeV2 = | 31.7267 | psf (ASCE7-16, 26.10.2)
|  |  | Horiz. Dimension of Bridge (Span Length) = B = | 117 | feet
|  |  | Vert. Dimension of Bridge (Structure Depth) = s = | 5.5 | feet (At Erection Stage)
|  |  | Actual Aspect Ratio = B / s = | 21.2727
|  |  | Aspect Ratio Used for Design = B / s = | 45 | (ASCE7-16, Table 29.3-1, Conservative)
|  |  | Clearance Ratio = s / h = | 0.22323
|  |  | Force Coefficient = Cf = | 1.9268 | (ASCE7-16, Table 29.3-1, Interpolated)
|  |  | Gross Area of Solid Surface = Ag = dScf = | 160.875 | ft2 (Girder Area within Crofframe Spacing)
|  |  | Total Wind Force = Ftot,erection = qzGCfAg = | 8359.1511 | lbs (Over Area within Crossframe Spacing)
|  |  | Top and Bottom Lateral Load = Ftot,erection / 2 = | 4.1796 | kips (Over Area within Crossframe Spacing)
Deck Pour Stage:
|  |  | Deck Slab Height = H2 = h = | 25.66 | feet (Top of Deck Slab to Ground Line)
|  |  | Wind Exposure Category = | C | (AASHTO LRFD 3.8.1.1.5)
|  |  | Pressure Exposure Coefficient = Kz = | 0.94528 | (ASCE7-16, Table 26.10-1, Interpolated)
|  |  | Velocity Pressure = qz = 0.00256KzKztKdKeV2 = | 32.0034 | psf (ASCE7-16, 26.10.2)
|  |  | Horiz. Dimension of Bridge (Span Length) = B = | 117 | feet
|  |  | Vert. Dimension of Bridge (Structure Depth) = s = | 6.5217 | feet (At Deck Pour Stage)
|  |  | Actual Aspect Ratio = B / s = | 17.9402
|  |  | Aspect Ratio Used for Design = B / s = | 45 | (ASCE7-16, Table 29.3-1, Conservative)
|  |  | Clearance Ratio = s / h = | 0.25416
|  |  | Force Coefficient = Cf = | 1.8958 | (ASCE7-16, Table 29.3-1, Interpolated)
|  |  | Area at Top of Crossframe = Agt = (d/2+H2-H1)Scf = | 110.3213 | ft2 (Bridge Area within Crofframe Spacing)
|  |  | Top Lateral Wind Load = Ftot,deck,top = qzGCfAgt = | 5689.5328 | lbs (Over Area within Crossframe Spacing)
|  |  | Area at Bottom of Crossframe = Agb = (d/2)Scf = | 80.4375 | ft2 (Bridge Area within Crofframe Spacing)
|  |  | Bottom Lateral Wind Load = Ftot,deck,bot = qzGCfAgb = | 4148.3557 | lbs (Over Area within Crossframe Spacing)
Final Stage (AASHTO Strength III Load Combination):
|  |  | Basic Wind Speed = V = | 115 | mph (AASHTO LRFD Figure 3.8.1.1.2-1)
|  |  | Wind Exposure Category = | C | (AASHTO LRFD 3.8.1.1.5)
|  |  | Top of Barrier Height = H3 = Z = | 33 | feet (AASHTO LRFD 3.8.1.2.1)
|  |  | Pressure Exposure Coefficient = Kz = | 1 | (AASHTO LRFD Table C3.8.1.2.1-1, Interpolated)
|  |  | Gust-Effect Factor = G = | 1 | (AASHTO LRFD Table 3.8.1.2.1-1)
|  |  | Drag Coefficient = CD = | 1.3 | (AASHTO LRFD Table 3.8.1.2.1-2)
|  |  | Wind Pressure = PZ = (2.56x10-6)V2KzGCD = | 44.0128 | psf (AASHTO LRFD 3.8.1.2.1)
|  |  | Superstructure Depth for Wind Load = d/2 = | 2.75 | feet (Assume Deck Slab Carries Remainder)
|  |  | Top Lateral Wind Load = Ftot,final,top = | 0 | lbs (Over Area within Crossframe Spacing)
|  |  | Bottom Lateral Wind Load = Ftot,final,bot = Pz(d/2)Scf = | 3540.2796 | lbs (Over Area within Crossframe Spacing)
Loads from Deck Slab Finishing Machine and Working Platform:
Dead Load at Beam/Girder Erection Stage:
No direct loading from screed machine or working platform during erection stage.
|  |  |  | Top of Frame Lateral Load = FDT = | 0 | kips
|  |  |  | Bottom of Frame Lateral Load = FDB = | 0 | kips
Construction Live Load at Beam/Girder Erection Stage:
No direct loading from screed machine or working platform during erection stage.
|  |  |  | Top of Frame Lateral Load = FDT = | 0 | kips
|  |  |  | Bottom of Frame Lateral Load = FDB = | 0 | kips
Dead Load at Deck Pour Stage: | [7 empty] | BDM Figure 302-20
|  | Crossframe Spacing = Scf = | 29.25 | feet
|  | Beam/Girder Spacing = S = | 115.25 | inches
|  | Deck Overhang Thick. = tOVR = | 12.26 | inches
|  | Deck Overhang Length = OVRmax = | 64.548 | inches
|  | Dimension B = | 12 | inches
|  | Platform Length = OVRplat = A = | 86.548 | inches
Bracket Support to Centerline of Beam/Girder:
|  | bbrack = OVRplat - 16" = | 70.548 | inches
Width of Load Applied to Bracket:
|  | bdeck = OVRmax - bbrack / 2 = | 29.274 | inches
Deck Slab Overhang DL Applied to Bracket:
|  | wOVR = bdecktOVRgc = | 398.7769 | lbs / ft
Deck Slab Overhang Eccentricity to Bracket:
|  | xOVR = OVRmax - bdeck / 2 = | 49.911 | inches
|  |  |  | Overhang DL Moment = MOVR = wOVRxOVRScf = | 582173.1489 | lb-in
|  |  |  | Dead Load on Working Platform = pD = | 10 | psf (BDM 309.3.8.2.c.E.3)
|  |  |  | Working Platform Width = wplat = B + 10" = | 22 | inches
|  |  |  | Working Platform DL = Vplat = pDwplatScf = | 536.25 | lbs
|  |  |  | Working Platform Moment Arm = xplat = wplat / 2 + OVR = | 75.548 | inches
|  |  |  | Platform DL Moment = Mplat = Vplatxplat = | 40512.615 | lb-in
|  |  |  | Overhang Bracket DL = pbrack = | 50 | lbs (BDM 309.3.8.2.c.F.3)
|  |  |  | Overhang Bracket Spacing = sbrack = | 48 | inches (BDM 309.3.8.2.c.F.2)
|  |  |  | Overhang Bracket Dist. Load = wbrack = pbrack / sbrack = | 1.0417 | lbs / inch
|  |  |  | Overhang Bracket Eccentricity = ebrack = OVR / 2 = | 32.274 | inches
|  |  |  | Bracket DL Moment = Mbrack = wbrackebrackScf = | 11800.1813 | lb-in
[5 empty] | Total Dead Load Moment = MDC = MOVR + Mplat + Mbrack = | 634.4859 | kip-in
[5 empty] | Design Truss Height = hb = | 31.7435 | inches
|  |  |  | Top of Frame Lateral Load = FDT = -MDC / hb = | -19.9879 | kips
|  |  |  | Bottom of Frame Lateral Load = FDB = MDC / hb = | 19.9879 | kips
Construction Live Load at Deck Pour Stage:
Wheel Loads from Finishing Machine:
|  |  | Maximum Bridge Skew = q = | 0 | degrees
|  |  | Skew Rounded Up to Nearest 5o = q' = | 0 | degrees (BDM 302.2.7.2.c.E.6)
|  |  | Bridge Out-to-Out Width = Wdeck = | 47.7957 | feet (Perpendicular to Bridge Centerline)
|  |  | Dist. c/c Screed Rails = W = Wdeck + 5" = | 48.2123 | feet (Perpendicular to Bridge Centerline)
|  |  | Rail-to-Rail Length Multiplier = kw = | 1 | (BDM Table 302-1)
|  |  | Additional End Length = Lextra = | 0 | feet (BDM Table 302-1)
|  |  | Total Finishing Machine Length = Lmachine = | 48.2123 | feet (BDM 309.3.8.2.c, 120-ft Max.)
|  |  | Maximum Crossframe Spacing = Scf = | 29.25 | feet
|  |  | Finishing Machine Wheel Load Distribution = | 90 | % (AISC Guide for Torsional Analysis)
|  |  | Total Finishing Machine Wheel Load = Pwheel = | 8.4476 | kips (BDM 309.3.8.2.c.E.6, 4 Wheels)
|  |  | Wheel Load Application Length = Lwheel = | 103 | inches (BDM 309.3.8.2.c.E.5)
|  |  | Dist. Wheel Load = wwheel = Pwheel / Lwheel = | 0.082015 | kips / inch
[5 empty] | Total Finishing Machine LL = Pwheel = wwheel*min(Sfc, Lwheel) = | 8.4476 | kips
[5 empty] | Finishing Machine LL Moment Arm = xwheel = OVR + 2.5" = | 67.048 | inches
[5 empty] | Vertical Wheel Load = Vwheel = Pwheel = | 8.4476 | kips
[5 empty] | Wheel Load Moment = Mwheel = Vwheelxwheel = | 566.3929 | kip-in
Area Live Load Applied to Slab and Walkway:
|  |  |  | LL on Slab and Working Platform = pslab = pwalk = | 50 | psf (BDM 309.3.8.2.c.E.1-2)
|  |  |  | Width of Slab Area Load = bslab = OVR / 2 = | 32.274 | inches
|  |  |  | Slab Load Applied on Overhang = wslab = pslabbslab = | 11.2063 | lbs / inch
|  |  |  | Slab Area Load Moment Arm = xslab = 3bslab / 4 = | 24.2055 | inches
|  |  |  | Overhang Platform Length = OVRplat = | 86.548 | inches
|  |  |  | Bracket Support to Beam/Girder CL = bbrack = | 70.548 | inches
|  |  |  | Width of Walkway = bwalk = | 16 | inches
|  |  |  | Walkway Load Applied on Overhang = wwalk = pwalkbwalk = | 5.5556 | lbs / inch
|  |  |  | Walkway Area Load Moment Arm = xwalk = OVRplat - bwalk/2 = | 78.548 | inches
[5 empty] | Vertical Area Live Load = Varea = (wslab + wwalk)Scf = | 5.8834 | kips
[5 empty] | Area Load Moment = Marea = (wslabxslab + wwalkxwalk)Scf = | 248.3784 | kip-in
Combined Construction Live Loads: | [5 empty] | Design Truss Height = hb = | 31.7435 | inches
|  |  |  | Total Vertical Live Load = VLL = Vwheel + Varea = | 14.331 | kips
|  |  |  | Total Live Load Moment = MLL = Mwheel + Marea = | 814.7712 | kip-in
|  |  |  | Top of Frame Lateral Load = FLT = -MLL / hb = | -25.6673 | kips
|  |  |  | Bottom of Frame Lateral Load = FLB = MLL / hb = | 25.6673 | kips
Minimum Horizontal Loads During Construction: | [7 empty] | AASHTO Guide for Temp. Works, 2.2.1
[5 empty] | Percentage of Vertical Construction Loading Applied Horizontally = p = | 2 | %
Beam/Girder Erection Stage:
Note: Beam/girder weight is the only load considered at the Erection Stage.
|  |  | Beam/Girder Weight = wgird = | 1165 | lbs/ft
|  |  | Crossframe Spacing = Scf = | 29.25 | feet
[5 empty] | Top and Bottom Frame Load = Fch = p(wgird/2)Scf = | 0.34076 | kips
Deck Pour Stage:
Note: Beam/girder weight, deck slab weight, and construction live loads considered at Deck Pour Stage.
Note: Half of beam/girder weight applied to bottom of crossframe. All other loads applied at top.
|  |  | Beam/Girder Weight = wgird = | 1165 | lbs / ft
|  |  | Total Deck Weight = wdeck = | 1321.1678 | lbs / ft
|  |  | Total Vertical Live Load = VLL = | 14.331 | kips
|  |  | Crossframe Spacing = Scf = | 29.25 | feet
[5 empty] | Top Frame Load = FchT = p[(wgird + wdeck/2)Scf + VLL] = | 1.3546 | kips
[5 empty] | Bottom Frame Load = FchB = pwgirdScf / 2 = | 0.34076 | kips
Maximum Beam/Girder Moments at Crossframe Locations:
[5 empty] | Unfactored Dead Load Moment due to Structural Steel = MDL,Steel = | 2422.1 | k-ft
[5 empty] | Unfactored Dead Load Moment due to Deck Slab and Haunch = MDL,Deck = | 1869.1 | k-ft
[5 empty] | Unfactored Dead Load Moment due to Composite Loads = MDL,Comp = | 191.84 | k-ft
[5 empty] | Unfactored Dead Load Moment due to Wearing Surface = MDL,Wear = | 123.2 | k-ft
[5 empty] | Unfactored Live Load Plus Impact Moment = MLL+IM = | 1432.5457 | k-ft
Beam/Girder Erection Stage:
Note: Structural steel weight is the only load considered at the Erection Stage.
|  |  | Load Factor for Dead Loads = fd = | 1.4 | (AASHTO Guid Specs. For Temp. Works, LRFD 1)
[5 empty] | Unfactored Superstructure Moment = Ms-erect = MDL,Steel = | 2422.1 | k-ft
[5 empty] | Factored Superstructure Moment = Mf-erect = fdMDL,steel = | 3390.94 | k-ft
Deck Pour Stage:
Note: Beam/girder weight, deck slab weight, and construction live loads considered at Deck Pour Stage.
Dead Load:
[6 empty] | Total Unfactored Dead Load Moment = MDL = MDL,Beam + MDL,Deck = | 4291.2 | k-ft
Construction Live Load:
|  |  |  | Span Simply-Supported (SS) or Continuous (C)? | SS | Use AISC Case 8 for Moving Loads
|  |  |  | Maximum Span Length = L = | 117 | feet
|  |  |  | Total Finishing Machine Wheel Load = Pwheel = | 8.4476 | kips (BDM 302.2.7.2.c.E.6, 4 Wheels)
|  |  |  | Continuous Span Positive Moment = Mwheel,c+ = | ----- | k-ft (AISC Case 31)
|  |  |  | Continuous Span Negative Moment = Mwheel,c- = | ----- | k-ft (AISC Case 31)
|  |  |  | Simple Span Positive Moment = Mwheel,s+ = | 247.0915 | k-ft (AISC Case 8)
|  |  |  | Construction Wheel Load Moment = Mwheel = | 247.0915 | k-ft
|  |  |  | Construction Area Load on Deck = parea = | 20 | psf (AASHTO Guide for Temp. Works)
|  |  |  | Width of Area Load = warea = OVRplat + S/2 = | 12.0144 | feet
|  |  |  | Distributed Load = warea' = wareaparea = | 0.24029 | kips / ft
|  |  |  | Continuous Span Positive Moment = Marea,c+ = | ----- | k-ft (AISC Case 36)
|  |  |  | Continuous Span Negative Moment = Marea,c- = | ----- | k-ft (AISC Case 39)
|  |  |  | Simple Span Positive Moment = Marea,s+ = | 411.1634 | k-ft (AISC Case 1)
|  |  |  | Construction Area Load Moment = Marea = | 411.1634 | k-ft
Total Deck Pour Stage Moment:
|  |  | Load Factor for Dead Loads = fd = | 1.4 | (AASHTO Guid Specs. For Temp. Works, LRFD 1)
|  |  | = | 1.2 | (AASHTO Guid Specs. For Temp. Works, LRFD 2)
|  |  | Load Factor for Live Loads = fl = | 1.6 | (AASHTO Guid Specs. For Temp. Works, LRFD 2)
[5 empty] | Unfactored Superstructure Moment = Ms-deck = | 4949.4549 | k-ft
[5 empty] | Factored Superstructure Moment = Mf-deck = | 6202.6478 | k-ft
Verify that Factored Deck Pour Stage Moment ≤ 90% of Yield Moment (My).
|  | 0.9My,min = | 89396.85 | k-ft > | 6202.6478 | k-ft | OK
Final Stage: | [7 empty] | AASHTO LRFD Table 3.4.1-1
[5 empty] | Unfactored (Service I) Superstructure Moment = Ms-final = | 6038.7857 | k-ft
[5 empty] | Factored (Strength I) Superstructure Moment = Mf-final = | 8295.5549 | k-ft
Bracing Loads from Beam/Girder Moments: | [7 empty] | FHWA Steel Bridge Design Handbook, Volume 13, Section 2.3.1
Parameters to Calculate Moment Resisted by Nodal Torsional Brace (Mbr):
|  |  |  | Span Simply-Supported (SS) or Continuous (C)? | SS
|  |  | Unbraced Length = Lb = Scf = | 351 | inches
|  |  | Span Length = L = | 1404 | inches
|  |  | Total Number of Crossframes = ncf = | 12
|  |  | Steel Modulus of Elasticity = Es = | 29000 | ksi
|  |  | Effective Moment of Inertia = Ieff = | 102260.438 | in4
|  |  | Moment Modification Factor = Cbb = | 1 | (Conservative)
|  |  | Flange Centroid Distance = ho = | 56.2596 | inches
Beam/Girder Erection Stage: |  |  |  |  | Maximum Moment = Mf-erect = | 40691.28 | k-inches
[5 empty] | Factored Moment Resisted by Crossframe = Mbr = | 2.0378 | k-inches
Deck Pour Stage: |  |  |  |  | Maximum Moment = Mf-deck = | 74431.7737 | k-inches
[5 empty] | Factored Moment Resisted by Crossframe = Mbr = | 6.8183 | k-inches
Final Stage: |  |  |  |  | Maximum Moment = Mf-final = | 99546.6589 | k-inches
[5 empty] | Factored Moment Resisted by Crossframe = Mbr = | ----- | k-inches | [9 empty] | Node | X | Y | Z
[17 empty] | 1 | 0 | 0 | 0
|  | Note: Moment is ignored for simple spans since compression flange is continuously braced by the deck slab. | [14 empty] | 2 | 0 | 2.5 | 0
[17 empty] | 3 | 9.6 | 0 | 0
[17 empty] | 4 | 9.6 | 2.5 | 0
Load Factors and Load Combinations for Crossframe Design: | [16 empty] | 5 | 4.8 | 0 | 0
Load Summary:
Top of Crossframe Loads (kips)
|  | Design | Dead Load | Live Load |  | Wind Load
|  | Stage | DL | LL | CH | WS
|  | Erection | 0 | 0 | 0.34076 | 4.1796
|  | Deck Pour | -19.9879 | -25.6673 | 1.3546 | 5.6895
|  | Final | 2.996 | 0 | 0 | 0
Bottom of Crossframe Loads (kips)
|  | Design | Dead Load | Live Load |  | Wind Load
|  | Stage | DL | LL | CH | WS
|  | Erection | 0 | 0 | 0.34076 | 4.1796 |  |  | Beam | L/C | Node | Fx kip | Fy kip | Fz kip | Mx kip-ft | My kip-ft | Mz kip-ft
|  | Deck Pour | 19.9879 | 25.6673 | 0.34076 | 4.1484 |  |  | 1 | 1 LOAD CASE 1 | 1 | 0 | -0.337 | 0 | 0 | 0 | -0.471
|  | Final | 0 | 0 | 0 | 3.5403 |  |  |  |  | 2 | 0 | 0.337 | 0 | 0 | 0 | -0.371
[9 empty] | 2 | 1 LOAD CASE 1 | 3 | 0 | 0.337 | 0 | 0 | 0 | 0.471
Load Combinations: | [10 empty] | 4 | 0 | -0.337 | 0 | 0 | 0 | 0.371
Load | Design | AASHTO | Load | Load Factors |  |  |  |  | 3 | 1 LOAD CASE 1 | 1 | 0 | 0.232 | 0 | 0 | 0 | 0.471
Comb. | Stage | Reference | Comb. | DL | LL | CH | WS | Mbr |  |  | 5 | 0 | -0.232 | 0 | 0 | 0 | 0.643
1 | Erection | Temp. Works | LRFD 1 | 1.4 | 0 | 0 | 0 | 1 | 4 | 1 LOAD CASE 1 | 2 | -2.996 | 0.157 | 0 | 0 | 0 | 0.371
2 | Erection | Temp. Works | LRFD 2 | 1.2 | 1.6 | 1.6 | 0 | 1 |  |  | 5 | 2.996 | -0.157 | 0 | 0 | 0 | 0.477
3 | Erection | Temp. Works | LRFD 9 | 1.2 | 1 | 0 | 1 | 1 | 5 | 1 LOAD CASE 1 | 4 | -2.996 | 0.157 | 0 | 0 | 0 | 0.371
4 | Erection | LRFD Bridge | Service II | 1 | 1.3 | 1.3 | 0 | 1 |  |  | 5 | 2.996 | -0.157 | 0 | 0 | 0 | 0.477
5 | Deck Pour | Temp. Works | LRFD 1 | 1.4 | 0 | 0 | 0 | 1 | 6 | 1 LOAD CASE 1 | 5 | 0 | -0.232 | 0 | 0 | 0 | -0.643
6 | Deck Pour | Temp. Works | LRFD 2 | 1.2 | 1.6 | 1.6 | 0 | 1 |  |  | 3 | 0 | 0.232 | 0 | 0 | 0 | -0.471
7 | Deck Pour | Temp. Works | LRFD 9 | 1.2 | 1 | 0 | 1 | 1
8 | Deck Pour | LRFD Bridge | Service II | 1 | 1.3 | 1.3 | 0 | 1
9 | Final | LRFD Bridge | Strength III | 0 | 0 | 0 | 1.4 | 1
10 | Final | LRFD Bridge | Service II | 0 | 0 | 0 | 0 | 1
Design Loads and Moments:
| Load | Design | Load | FT | FB | Mbeam/girder | Mbr
| Comb. | Stage | Comb. | (kips) | (kips) | (k-inches) | (k-inches)
| 1 | Erection | LRFD 1 | 0 | 0 | 40691.28 | 2.0378
| 2 | Erection | LRFD 2 | 0.54522 | 0.54522 | 34878.24 | 1.4972
| 3 | Erection | LRFD 9 | 4.1796 | 4.1796 | 34878.24 | 1.4972
| 4 | Erection | Service II | 0.44299 | 0.44299 | 29065.2 | 1.0397
| 5 | Deck Pour | LRFD 1 | -27.983 | 27.983 | 72092.16 | 6.3964
| 6 | Deck Pour | LRFD 2 | -62.8859 | 65.5984 | 74431.7737 | 6.8183
| 7 | Deck Pour | LRFD 9 | -43.9633 | 53.8012 | 69692.3385 | 5.9777
| 8 | Deck Pour | Service II | -51.5945 | 53.7984 | 61763.1761 | 4.6948
| 9 | Final | Strength III | 0 | 4.9564 | 0 | 0
| 10 | Final | Service II | 0 | 0 | 0 | 0

## Crossframe Analysis
ODOT Type B Intermediate Crossframe Design: GSD-1-19 | [5 empty] | Calculated: | ARE | 2023-09-11
Crossframe Analysis and Member Load Calculations | [5 empty] | Checked: | ARA | 2023-10-11
Project: | CUY-14-12.12E Bridge Replacement
Required Crossframe Stiffness: | [7 empty] | FHWA Steel Bridge Design Handbook, Volume 13
Stiffness Parameters:
|  |  | Strength Reduction Factor = f = | 0.75 | (FHWA SBDH, V.13, 2.3.1)
|  |  | Maximum Span Length = L = | 117 | feet
|  |  | Total Number of Crossframes = ncf = | 12
|  |  | Steel Modulus of Elasticity = Es = | 29000 | ksi
|  |  | Design Effective Moment of Inertia = Ieff = | 102260.438 | in4
|  |  | Moment Modification Factor = Cbb = | 1 | (Conservative)
|  |  | Maximum Bridge Skew = q = | 0 | degrees
Beam/Girder Moments:
|  |  |  | Moment at Beam/Girder Erection Stage = Mf1 = | 40691.28 | k-inches
|  |  |  | Moment at Deck Pour Stage = Mf2 = | 74431.7737 | k-inches
|  |  |  | Moment at Final Stage = Mf3 = | 99546.6589 | k-inches
Required Stiffness:
(Skewed Crossframe Torsional Stiffness, FHWA SBDH, V.13, Eq. 13 & 19)
[5 empty] | Torsional Stiff. at Erection Beam/Girder Erection Stage = bt1 = | 209.0417 | k-inch / radian
[5 empty] | Torsional Stiffness at Erection Deck Pour Stage = bt2 = | 699.4343 | k-inch / radian
[5 empty] | Torsional Stiffness at Erection Final Stage = bt3 = | 1251.0756 | k-inch / radian
Calculated Crossframe Stiffness: | [7 empty] | FHWA Steel Bridge Design Handbook, Volume 13
Stiffness Parameters:
|  | Steel Modulus of Elasticity = Es = | 29000 | ksi
|  | Beam Modulus of Elasticity = Ec = | 5011.1447 | ksi
|  | Beam/Girder Spacing = S = | 115.25 | inches
|  | Span Length = L = | 1404 | inches
|  | Number of Beams/Girders = ng = | 5
|  | Crossframe Height = hb = | 31.7435 | inches
|  | Max. Diagonal Length = Lc = | 56.158 | inches
|  | Horizontal Angle Area = Ah = | 4.75 | in2
|  | Horizontal Angle Eccentricity = yh = | 1.98 | inches
|  | Horizontal Angle Thickness = th = | 0.5 | inches
|  | Diagonal Angle Area = Ac = | 3.61 | in2
|  | Diagonal Angle Eccentricity = yc = | 1.93 | inches
|  | Diagonal Angle Thickness = tc = | 0.375 | inches
|  | Girder Moment of Inertia = Ix = | 680229 | in4
|  | Connection Stiffener Thickness = ts = | 0.5 | inches
Angle Stiffness Reduction: | [7 empty] | Battistini
|  |  | Stiffness Reduction Fraction = RX = | 1.062 - 0.087(S / hb) - 0.159y - 0.403t
|  |  |  | Horizontal Angle Stiffness Reduction = RXh = | 0.22981
|  |  |  | Horizontal Angle Effective Area = Ah = | 1.0916 | in2
|  |  |  | Diagonal Angle Stiffness Reduction = RXc = | 0.28814
|  |  |  | Diagonal Angle Effective Area = Ac = | 1.0402 | in2
Crossframe Stiffness: | [7 empty] | FHWA Steel Bridge Design Handbook, Volume 13, 2.3.2-4
Beam/Girder Erection and Deck Pour Stages: K Brace System - Diagonals Designed for Tension
and Compression
|  |  | = | 1086079.113 | k-inch / radian
Final Stage: K Brace System - Diagonals Designed for Tension and Compression
|  |  | = | 1086079.113 | k-inch / radian
Web Distortion Stiffness: Ignored Since a Full-Depth Web Stiffener is Used with the Crossframe.
|  | bsec = | ∞ | (Assume Infinite Web Stiffness)
In-Plane Stiffness of Girders:
|  |  |  | = | 1256417.145 | k-inch / radian
Combined Stiffness:
|  | bT = | 2342496.258 | k-inch / radian (Beam/girder Erection and Deck Pour Stages)
|  | = | 2342496.258 | k-inch / radian (Final Stage)
|  |  |  | Required | Provided | Stiffness
|  |  |  | Stiffness | Stiffness | Adequacy | Performance
|  | Design Stage |  | k-in. / rad. | k-in. / rad. | bt ≤ bT ? | Ratio
|  | Beam/Girder Erection |  | 209.0417 | 2342496.258 | OK | 8.9239e-05
|  | Deck Pour |  | 699.4343 | 2342496.258 | OK | 0.00029859
|  | Final |  | 1251.0756 | 2342496.258 | OK | 0.00053408
Crossframe (Truss) Analysis:
Overall Crossframe Geometry: |  |  |  | Bottom Strut (AD) Geometry:
| Span Length = S = | 115.25 | inches |  |  | Length = LAC = (S2 + hD2)1/2 = | 115.2657 | inches
| Truss Height = hb = | 31.7435 | inches |  |  | Angle = qAC = ATAN(hD / S) = | 0.016 | radians
| Truss Drop = hD = | 1.8442 | inches |  |  | = | 0.91673 | degrees
Diagonal (EF) Geometry:
|  |  | Length = LAD = [S2 + (hb + hD)2]1/2 = | 56.158 | inches
|  |  | Angle = qAD = ATAN[(hb + hD) / S] = | 0.57603 | radians
|  |  | = | 33.0042 | degrees
Diagonal (BC) Geometry:
|  |  | Length = LBC = [S2 + (hb - hD)2]1/2 = | 54.9904 | inches
|  |  | Angle = qBC = ATAN[(hb - hD) / S] = | -0.52881 | radians
|  |  | = | -30.2985 | degrees
Member Forces Due to Externally Applied Loads on Crossframe (FT and FB):
|  |  |  | Externally Applied Loads |  | Reaction | Reaction
| Load | Design | Load | FT | FB | Due to FB | Due to FT
| Comb. | Stage | Comb. | (kips) | (kips) | (kips) | (kips)
| 1 | Erection | LRFD 1 | 0 | 0 | 0 | 0
| 2 | Erection | LRFD 2 | 0.54522 | 0.54522 | 0.0087243 | 0.14145
| 3 | Erection | LRFD 9 | 4.1796 | 4.1796 | 0.066879 | 1.0843
| 4 | Erection | Service II | 0.44299 | 0.44299 | 0.0070885 | 0.11493
| 5 | Deck Pour | LRFD 1 | -27.983 | 27.983 | 0.44777 | -7.2597
| 6 | Deck Pour | LRFD 2 | -62.8859 | 65.5984 | 1.0497 | -16.3145
| 7 | Deck Pour | LRFD 9 | -43.9633 | 53.8012 | 0.86089 | -11.4054
| 8 | Deck Pour | Service II | -51.5945 | 53.7984 | 0.86085 | -13.3852
| 9 | Final | Strength III | 0 | 4.9564 | 0.079309 | 0
| 10 | Final | Service II | 0 | 0 | 0 | 0
|  |  |  | Member Forces due to FT and FB |  |  | Total Horiz.
| Load | Design | Load | Diagonals |  | Strut | Force, F
| Comb. | Stage | Comb. | FBC (kips) | FEF (kips) | FAD (kips) | (kips)
| 1 | Erection | LRFD 1 | 0 | 0 | 0 | 0
| 2 | Erection | LRFD 2 | -0.63147 | 0 | -0.54529 | -1.0904
| 3 | Erection | LRFD 9 | -4.8408 | 0 | -4.1801 | -8.3592
| 4 | Erection | Service II | -0.51307 | 0 | -0.44305 | -0.88599
| 5 | Deck Pour | LRFD 1 | 32.41 | 0 | -27.9869 | -0.00022084
| 6 | Deck Pour | LRFD 2 | 72.8344 | 0 | -65.6073 | -2.7131
| 7 | Deck Pour | LRFD 9 | 50.9183 | 0 | -53.8085 | -9.8383
| 8 | Deck Pour | Service II | 59.7567 | 0 | -53.8057 | -2.2044
| 9 | Final | Strength III | 0 | 0 | -4.9571 | -4.9564
| 10 | Final | Service II | 0 | 0 | 0 | 0
[5 empty] | Maximum Factored Load Applied to Erection Bolt = Pbolt-f,F1 = | 4.8408 | kips
Member Force Summary (Due to FT and FB):
Strength Load Combinations
|  | Steel Erection Stage |  | Deck Pour Stage |  | Final Stage
|  | Tension | Compression | Tension | Compression | Tension | Compression
| Member | (kips) | (kips) | (kips) | (kips) | (kips) | (kips)
| EF | 0 | 0 | 0 | 0 | 0 | 0
| BC | 0 | -4.8408 | 72.8344 | 0 | 0 | 0
| AD | 0 | -4.1801 | 0 | -65.6073 | 0 | -4.9571
Service II Load Combination
|  | Steel | Deck Pour | Final
|  | Erect. Stage | Stage | Stage
| Member | (kips) | (kips) | (kips)
| EF | 0 | 0 | 0
| BC | 0.51307 | 59.7567 | 0
| AD | 0.44305 | 53.8057 | 0
Member Forces Due to Externally Applied Moments on Crossframe (Mbr):
|  | Crossframe Spacing = S = | 115.25 | inches
|  | Crossframe Height = hb = | 31.7435 | inches
|  | Stut AD Length = LAD = | 115.2657 | inches
|  | Diagonal AD Length = LEF = | 56.158 | inches
|  | Diagonal BC Length = LBC = | 54.9904 | inches
Moment on Crossframe at Beam/Girder Erection Stage:
|  | Mbr,erect = | 2.0378 | k-inches
Moment on Crossframe at Deck Pour Stage:
|  | Mbr,deck = | 6.8183 | k-inches
Moment on Crossframe at Final Stage:
|  | Mbr,final = | 0 | k-inches
Applied
|  |  | Truss | Chord Force | Member Forces due to Mbr
|  |  | System | F = Mbr / hb | Diagonals |  | Strut
| Construction Stage |  | Type | (kips) | FBC (kips) | FEF (kips) | FAD (kips)
| Beam/Girder Erection |  | Compression | 0.064196 | 0.030631 | 0.031281 | 0
| Deck Pour |  | Tension | 0.21479 | 0.20497 | 0.20933 | -0.21479
| Final |  | Tension | 0 | 0 | 0 | 0
[5 empty] | Maximum Factored Load Applied to Erection Bolt = Pbolt-f,F2 = | 0.031281 | kips
Member Force Summary (Due to All Loads):
Strength Load Combinations
|  | Steel Erection Stage |  | Deck Pour Stage |  | Final Stage
|  | Tension | Compression | Tension | Compression | Tension | Compression
| Member | (kips) | (kips) | (kips) | (kips) | (kips) | (kips)
| EF | 0.031281 | -0.031281 | 0.20933 | -0.20933 | 0 | 0
| BC | 0.030631 | -4.8714 | 73.0394 | -0.20497 | 0 | 0
| AD | 0 | -4.1801 | 0 | -65.8221 | 0 | -4.9571
|  | Service II Load Combination |  |  |  | Note:
|  | Steel | Deck Pour | Final |  | Member loads due to Beam/Girder Moments (Mbr) are not considered for the Service II load combination since the crossframes are welded in the final (post-construction) condition.
|  | Erect. Stage | Stage | Stage
| Member | (kips) | (kips) | (kips)
| EF | 0 | 0 | 0
| BC | 0.51307 | 59.7567 | 0
| AD | 0.44305 | 53.8057 | 0
[6 empty] | Maximum Factored Load Applied to Erection Bolt = Pbolt-f,F1 + Pbolt-f,F2 = | 4.8721 | kips
[6 empty] | Maximum Compression Load in Top Stiffener Plate = Pstiff,top = | -4.8714 | kips
[6 empty] | Maximum Compression Load in Bottom Stiffener Plate = Pstiff,bot = | -65.8221 | kips
𝛽_𝑏=(2𝐸𝑆^2 ℎ_𝑏^2)/((8𝐿_𝑐^3)/𝐴_𝑐 +𝑆^3/𝐴_ℎ )
𝛽_𝐺=(24(𝑛_𝑔−1)^2 𝑆^2 𝐸𝐼_𝑥)/(𝑛_𝑔 𝐿^3 )
1/𝛽_𝑇 =1/𝛽_𝑏 +1/𝛽_𝑠𝑒𝑐 +1/𝛽_𝐺
𝛽_𝑏=(2𝐸𝑆^2 ℎ_𝑏^2)/((8𝐿_𝑐^3)/𝐴_𝑐 +𝑆^3/𝐴_ℎ )

## Member Design
ODOT Type B Intermediate Crossframe Design: GSD-1-19 | [5 empty] | Calculated: | ARE | 2023-09-11
Crossframe Member and Connection Stiffener Capacity Calculations | [5 empty] | Checked: | ARA | 2023-10-11
Project: | CUY-14-12.12E Bridge Replacement
Angle Member Material and Section Properties:
Angle Member
| Description |  |  | Diag. EF | Diag. BC | Strut AD
| Angle Size |  |  | L6x4x3/8 | L6x4x3/8 | L6x4x1/2
| Modulus of Elasticity = E (ksi) |  |  | 29000 | 29000 | 29000
| Yield Strength = FyL (ksi) |  |  | 50 | 50 | 50
| Ultimate Strength = FuL (ksi) |  |  | 65 | 65 | 65
| Angle Leg Width = b (inches) |  |  | 4 | 4 | 4
| Angle Thickness = t (inches) |  |  | 0.375 | 0.375 | 0.5
| Centroid Location = yb (inches) |  |  | 1.93 | 1.93 | 1.98
| Angle Gross Area = Ag (in2) |  |  | 3.61 | 3.61 | 4.75
| Radius of Gyration = rx (inches) |  |  | 1.93 | 1.93 | 1.91
| Angle Length = L (inches) |  |  | 56.158 | 54.9904 | 115.2657
| Erect. Bolt Hole Diam. = dh (inches) |  |  | 1.0625 | 1.0625 | 1.0625
Angle Member Non-Slender Member Element Check: | [7 empty] | AASHTO LRFD 6.9.3, 6.9.4.2.1, Table 6.9.4.2.1-1, 6.9.4.4
|  |  | Effective Slenderness Ratio = K = | 1 | (AASHTO LRFD 4.6.2.5, Single Angles)
|  |  |  | Non-Slender | Member | Effective | Effective | Effective
|  |  |  | Element | Slenderness | Slenderness | Slenderness | Slenderness
|  |  | lr | Limit | Ratio | Ratio | Limit | Ratio for Pn
| Member | b / t | 0.45(E/Fy)1/2 | b/t ≤ lr ? | L / rx | KL / rx | KL/rx ≤ 140? | (KL / rx)eff
| Diag. EF | 10.6667 | 10.8374 | OK | 29.0974 | 29.0974 | OK | 93.8231
| Diag. BC | 10.6667 | 10.8374 | OK | 28.4925 | 28.4925 | OK | 93.3693
| Strut AD | 8 | 10.8374 | OK | 60.3485 | 60.3485 | OK | 117.2614
Angle Member Compression Capacity Check: | [7 empty] | AASHTO LRFD 6.9.4.1.1
[5 empty] | Resistance Factor for Compression in Steel Members = fc = | 0.95 | (AASHTO LRFD 6.5.4.2)
|  | Nominal | Elastic | Nominal | Member | Maximum
|  | Yield | Critical | Compressive | Compressive | Compression | Member
|  | Resistance | Buckling | Resistance | Resistance | Load | Compression | Comp.
|  | Po = FyLAg | Resist., Pe | Pn | fcPn | Pcomp | Capacity | Perform.
| Member | (kips) | (kips) | (kips) | (kips) | (kips) | Adequate? | Ratio
| Diag. AD | 180.5 | 117.3778 | 94.831 | 90.0895 | 0.20933 | OK | 0.0023235
| Diag. BC | 180.5 | 118.5213 | 95.4218 | 90.6507 | 4.8714 | OK | 0.053738
| Strut AC | 237.5 | 98.8738 | 86.7123 | 82.3767 | 65.8221 | OK | 0.79904
Angle Member Tension Capacity Check: | [7 empty] | AASHTO LRFD 6.8.2
Beam / Girder Erection Stage (Erection Bolts Used to Resist Tension, No Welds):
[5 empty] | Resistance Factor for Yielding on Gross Section in Steel Members = fy = | 0.95 | (AASHTO LRFD 6.5.4.2)
[5 empty] | Resistance Factor for Fracture on Net Section in Steel Members = fu = | 0.8 | (AASHTO LRFD 6.5.4.2)
[5 empty] | Reduction Factor for Bolt Holes (Assume Holes Punched Full-Size) = Rp = | 0.9 | (AASHTO LRFD 6.8.2.1)
Note: | AASHTO LRFD Table 6.8.2.2-1 does not cover a single-bolt connection for determining the Shear Lag Factor (U). Per AISC Commentary D3.3, use the net area of the connected angle leg for the section fracture check with U = 1.0 for the beam/girder erection stage.
Beam / Girder Erection Stage Tension Capacity
|  | Gross Sect. | Connected | Net Section | Member | Maximum
|  | Yield | Angle Leg | Fracture | Tension | Tension | Member
|  | Strength | Net Area | Strength | Resistance | Load | Tension | Tension
|  | fyPny | An = (b-dh)t | fuPnu | fPn | Ptens | Capacity | Perform.
| Member | (kips) | (in2) | (kips) | (kips) | (kips) | Adequate? | Ratio
| Diag. AD | 171.475 | 1.1016 | 51.5531 | 51.5531 | 0.031281 | OK | 0.00060677
| Diag. BC | 171.475 | 1.1016 | 51.5531 | 51.5531 | 0.030631 | OK | 0.00059415
| Strut AC | 225.625 | 1.4688 | 68.7375 | 68.7375 | 0 | OK | 0
Deck Pour and Final Stages (Crossframe Welded, Erection Bolts No Longer Considered):
[5 empty] | Resistance Factor for Yielding on Gross Section in Steel Members = fy = | 0.95 | (AASHTO LRFD 6.5.4.2)
[5 empty] | Resistance Factor for Fracture on Net Section in Steel Members = fu = | 0.8 | (AASHTO LRFD 6.5.4.2)
[5 empty] | Reduction Factor for Bolt Holes (No Bolts, Welded Connection) = Rp = | 1 | (AASHTO LRFD 6.8.2.1)
Connection Eccentricity for Net Section Fracture (Deck Pour Stage):
|  |  | yb = | 1.93 | inches (Diagonal AD)
|  |  | = | 1.93 | inches (Diagonal BC)
|  |  | = | 1.98 | inches (Strut AC)
Connection Length for Net Section Fracture (Deck Pour Stage, from Weld Analysis):
|  |  | L = min(L1 or L3) = | 8.7299 | inches (Diagonal AD)
|  |  | = | 11.0029 | inches (Diagonal BC)
|  |  | = | 9.4052 | inches (Strut AC)
Shear Lag Factor for Net Section Fracture (Deck Pour Stage):
|  |  | U = 1 - yb/L = | 0.77892 | (Diagonal AD)
|  |  | = | 0.82459 | (Diagonal BC)
|  |  | = | 0.78948 | (Strut AC)
Deck Pour and Final Stage Tension Capacity
|  | Gross Sect. | Welded | Net Section | Member | Maximum
|  | Yield | Member | Fracture | Tension | Tension | Member
|  | Strength | Net Area | Strength | Resistance | Load | Tension | Tension
|  | fyPny | An = Ag | fuPnu | fPn | Ptens | Capacity | Perform.
| Member | (kips) | (in2) | (kips) | (kips) | (kips) | Adequate? | Ratio
| Diag. AD | 171.475 | 3.61 | 146.2192 | 146.2192 | 0.20933 | OK | 0.0014316
| Diag. BC | 171.475 | 3.61 | 154.7924 | 154.7924 | 73.0394 | OK | 0.47185
| Strut AC | 225.625 | 4.75 | 195.0011 | 195.0011 | 0 | OK | 0
Web Stiffener Plate Capacity Check: | [7 empty] | AASHTO LRFD 6.13.5, AISC Chapters E and J
[5 empty] | Maximum Compression Load in Top Stiffener Plate = Pstiff,top = | 4.8714 | kips
[5 empty] | Maximum Compression Load in Bottom Stiffener Plate = Pstiff,bot = | 65.8221 | kips
|  |  |  | Stiffener Plate Yield Strength = Fys = | 50 | ksi
|  |  |  | Steel Modulus of Elasticity = Es = | 29000 | ksi
|  |  |  | Resistance Factor for Steel Buckling = f = | 0.9 | (AISC E1)
|  |  |  | Stiffener Plate Thickness = ts = | 0.5 | inches
|  |  |  | Effective Length Factor = K = | 0.65 | (AISC Table C-C2.2)
[5 empty] | Horizontal Offset Between Beam/Girder Web and Angle End = OFF = | 2.5 | inches
|  | Angle Member Weld Lengths |  |  | Location of | Member | * Stiffener
|  | Bottom | Top | Minimum | Weld Group | Deflection | Plate
|  | Length | Length | Weld | Centroid to | Angle | Unbraced
|  | L1 | L3 | Length | End of Angle | q | Length
| Member | (inches) | (inches) | Lmin (in.) | x1 (inches) | (radians) | Lstiff (in.)
| Diag. AD | 8.7299 | 11.328 | 8.7299 | 6.0458 | 0.57603 | 7.5702
| Diag. BC | 11.0029 | 13.3402 | 11.0029 | 7.1059 | -0.52881 | 8.6353
| Strut AC | 9.4052 | 9.5012 | 9.4052 | 5.8655 | 0.016 | 8.3647
* Stiffener plate unbraced length conservatively assumed as maximum of 6" or (OFF + x1cosq).
|  | Angle | Whitmore Section Properties of Stiffener Plate |  |  |  | Effective | Slender
|  | Member | Width | Area | Moment of | Radius of | Slenderness | or Non-
|  | Width | W | As | Inertia, Is | Gyration, rs | Ratio of | Slender
|  | b | b + 2Lmin/(√3) | Wts | Wts3/12 | √(Is/As) | Stiffener | per
| Member | (inches) | (inches) | (in2) | (in4) | (inches) | KLstiff / rs | AISC J4
| Diag. AD | 4 | 14.0805 | 7.0402 | 0.14667 | 0.14434 | 34.0911 | Slender
| Diag. BC | 4 | 16.7051 | 8.3525 | 0.17401 | 0.14434 | 38.8877 | Slender
| Strut AC | 4 | 14.8602 | 7.4301 | 0.15479 | 0.14434 | 37.669 | Slender
* Stiffener plate is considered slender if KLstiff / rs > 25 per AISC J4.
|  | Non-Slender | Slender Compression Capacity per AISC E3 |  |  |  | Stiffener
|  | Compression | Euler | Limiting | Critical | Compression | Compression
|  | Capacity | Buckling | Critical | Buckling | Capacity | Resistance
|  | Pn,ns = fFysAs | Stress, Fe | Stress Value | Stress, Fcr | Pn,s = fFcrAs | fPn
| Member | (kips) | (ksi) | Fys / Fe | (ksi) | (kips) | (kips)
| Diag. AD | 316.8106 | 246.2729 | 0.20303 | 45.9267 | 291.0011 | 291.0011
| Diag. BC | 375.8637 | 189.2664 | 0.26418 | 44.7661 | 336.5191 | 336.5191
| Strut AC | 334.3545 | 201.7105 | 0.24788 | 45.0725 | 301.404 | 301.404
|  | Maximum | Stiffener | Stiffener
|  | Factored | Plate | Plate
|  | Comp. Load | Compression | Compression
|  | Pcomp | Capacity | Perform.
| Member | (kips) | Adequate? | Ratio
| Diag. AD | 0.20933 | OK | 0.00071933
| Diag. BC | 4.8714 | OK | 0.014476
| Strut AC | 65.8221 | OK | 0.21839
Local Bending Stress on Strut AD from Utility Load
- Analyze horizontal leg of angle of bent plate gusset plate as cantilever
|  | Unfactored Utility Load = | 0.071 | k/ft
|  | DW Load Factor = | 1.5 | (AASHTO Table 3.4.1-2)
|  | Factored Utility Load = | 0.1065 | k/ft
|  | Utility Support Spacing = | 14.625 | ft
|  | Load per Support = | 1.5576 | kips
|  | No. Bolts per Support = | 2
|  | Load Per Bolt = | 0.77878 | kips
|  | Horizontal Leg of Bent Plate = | 6 | inches
|  | Bent Plate Gusset Plate Thickness = | 0.5 | inches
|  | Cantilever Length = | 5.5 | inches
|  | Assumed Bending Length = | 12 | inches
|  | Leg thickness = | 0.5 | inches
|  | ZHoriz. Leg = | 0.5 | in3
|  | Pdist (from face / web) = | 2.75 | inches
|  | Moment = | 2.1416 | k-in
|  | flb = M / Z = | 4.2833 | ksi
|  | fa = 0.6 x Fy = | 30 | ksi
|  | Local | Local | Local
|  | Bending | Bending | Bending
|  | Stress | Moment | Moment
|  | on Angle | Capacity | Perform.
| Member | (ksi) | Adequate? | Ratio
| Strut AC | 4.2833 | OK | 0.14278

## Connection Design
ODOT Type B Intermediate Crossframe Design: GSD-1-19 | [5 empty] | Calculated: | ARE | 2023-09-11
Fillet Weld and Erection Bolt Capacity Calculations | [5 empty] | Checked: | ARA | 2023-10-11
Project: | CUY-14-12.12E Bridge Replacement
Stiffener Plate Fillet Weld Design: | [8 empty] | Not Used
Stiffener Plate Fillet Weld Geometry and Section Properties:
|  |  | Weld Leg Dimension = wstiff = | 0.3125 | inches
|  |  | Design Weld Thickness = ww = 0.707*wstiff = | 0.22094 | inches
|  |  | Stiffener Width = bs = | 12 | inches
|  |  | Top Flange Width = bf,top = bf1 = | 49 | inches
|  |  | Bottom Flange Width = bf,bot = bf2 = | 40 | inches
|  |  | Web Depth = D = | 40.5 | inches
|  |  | Web Thickness = tw = | 8 | inches
|  |  | Vertical Web Corner Clip = clipV = O1 = | 0 | inches
|  |  | Horizontal Web Corner Clip = clipH = O2 = | 0 | inches
Top Horizontal Weld Length:
|  |  | L1 = min(bf1/2 - tw/2 - O2 or bs - O2) = | 12 | inches
Vertical Weld Length:
|  |  | L2 = D - 2O1 = | 40.5 | inches
Bottom Horizontal Weld Length:
|  |  | L3 = min(bf2/2 - tw/2 - O2 or bs - O2) = | 12 | inches
|  |  | Total Weld Length = L = L1 + L2 + L3 = | 64.5 | inches
|  |  | Centroid from Face of Web = x1 = | 2.2326 | inches
|  |  | Centroid from Center of Web = y1 = | 0 | inches
|  |  | Moment of Inertia About X-Axis = Ix = | 15377.3438 | in3
|  |  | Moment of Inertia About Y-Axis = Iy = | 2779.5349 | in3
|  |  | Polar Moment of Inertia = Ip = | 18156.8786 | in3
|  |  | Top Leg Eccent. = cx1 = L1 + O1 - x1 = | 9.7674 | inches
|  |  | cy1 = L2/2 + O2 - y1 = | 20.25 | inches
|  |  | Bot. Leg Eccent. = cx3 = L3 + O1 - x1 = | 9.7674 | inches
|  |  | cy3 = L2/2 + O2 + y1 = | 20.25 | inches
Maximum Fillet Weld Shear Forces in Stiffener Plate:
Loads and Moments Applied to Crossframe Stiffeners
|  |  |  | Total Horiz. | Total Mom.
| Load | Design | Load | Force, F | Mbr
| Comb. | Stage | Comb. | (kips) | (k-inches)
| 1 | Erection | LRFD 1 | 0 | 2.0378
| 2 | Erection | LRFD 2 | 1.0904 | 1.4972
| 3 | Erection | LRFD 9 | 8.3592 | 1.4972
| 4 | Erection | Service II | 0.88599 | 1.0397
| 5 | Deck Pour | LRFD 1 | 0.00022084 | 6.3964
| 6 | Deck Pour | LRFD 2 | 2.7131 | 6.8183
| 7 | Deck Pour | LRFD 9 | 9.8383 | 5.9777
| 8 | Deck Pour | Service II | 2.2044 | 4.6948
| 9 | Final | Strength III | 4.9564 | 0
| 10 | Final | Service II | 0 | 0
Top Leg Weld - Force Summary
|  |  |  | Force Components |  | Moment Components |  | Resultant
| Load | Design | Load | rpx | rpy | rmx | rmy | ru
| Comb. | Stage | Comb. | (kips / inch) | (kips / inch) | (kips / inch) | (kips / inch) | (kips / inch)
| 1 | Erection | LRFD 1 | 0 | 0 | 0.0022727 | 0.0010962 | 0.0025233
| 2 | Erection | LRFD 2 | 0.016906 | 0 | 0.0016698 | 0.0008054 | 0.018593
| 3 | Erection | LRFD 9 | 0.1296 | 0 | 0.0016698 | 0.0008054 | 0.13127
| 4 | Erection | Service II | 0.013736 | 0 | 0.0011596 | 0.0005593 | 0.014906
| 5 | Deck Pour | LRFD 1 | 3.4238e-06 | 0 | 0.0071338 | 0.0034409 | 0.0079234
| 6 | Deck Pour | LRFD 2 | 0.042063 | 0 | 0.0076043 | 0.0036679 | 0.049803
| 7 | Deck Pour | LRFD 9 | 0.15253 | 0 | 0.0066668 | 0.0032157 | 0.15923
| 8 | Deck Pour | Service II | 0.034176 | 0 | 0.005236 | 0.0025256 | 0.039493
| 9 | Final | Strength III | 0.076844 | 0 | 0 | 0 | 0.076844
| 10 | Final | Service II | 0 | 0 | 0 | 0 | 0
Bottom Leg Weld - Force Summary
|  |  |  | Force Components |  | Moment Components |  | Resultant
| Load | Design | Load | rpx | rpy | rmx | rmy | ru
| Comb. | Stage | Comb. | (kips / inch) | (kips / inch) | (kips / inch) | (kips / inch) | (kips / inch)
| 1 | Erection | LRFD 1 | 0 | 0 | 0.0022727 | 0.0010962 | 0.0025233
| 2 | Erection | LRFD 2 | 0.016906 | 0 | 0.0016698 | 0.0008054 | 0.018593
| 3 | Erection | LRFD 9 | 0.1296 | 0 | 0.0016698 | 0.0008054 | 0.13127
| 4 | Erection | Service II | 0.013736 | 0 | 0.0011596 | 0.0005593 | 0.014906
| 5 | Deck Pour | LRFD 1 | 3.4238e-06 | 0 | 0.0071338 | 0.0034409 | 0.0079234
| 6 | Deck Pour | LRFD 2 | 0.042063 | 0 | 0.0076043 | 0.0036679 | 0.049803
| 7 | Deck Pour | LRFD 9 | 0.15253 | 0 | 0.0066668 | 0.0032157 | 0.15923
| 8 | Deck Pour | Service II | 0.034176 | 0 | 0.005236 | 0.0025256 | 0.039493
| 9 | Final | Strength III | 0.076844 | 0 | 0 | 0 | 0.076844
| 10 | Final | Service II | 0 | 0 | 0 | 0 | 0
Stiffener Plate Fillet Weld Shear Capacity: | [7 empty] | AASHTO LRFD 6.13.3.2.4
|  |  |  | Strength of Weld = Fexx = | 70 | ksi
|  |  |  | Resistance Factor = fe2 = | 0.8 | (AASHTO LRFD 6.5.4.2)
[5 empty] | Factored Shear Resistance of Fillet Weld = Rr = 0.6fe2Fexx = | 33.6 | ksi
[5 empty] | Maximum Stiffener Plate Weld Force = ru,max = | 0.15923 | kips / inch
[5 empty] | Max. Stiffener Plate Weld Stress = fweld,stiff = ru,max / 2ww = | 0.36035 | ksi
[5 empty] | < | 33.6 | ksi | OK
[5 empty] | Stiffener Plate Weld Performance Ratio = | 0.010725
Angle Member Fillet Weld Design:
Angle Member Fillet Weld Geometry and Section Properties:
|  |  | Weld Leg Dimension = wcf = | 0.3125 | inches (ODOT Std. GSD-1-19)
|  |  |  | Design Weld Thickness = t = 0.707*wcf = | 0.22094 | inches
Crossframe and Web Stiffener Geometry
|  |  | Angle | Centroid | Angle | Deflection | Stiffener | Web / Angle
|  | Angle | Width | from Face | Eccentricity | Angle | Width | Gap
| Member | Size | (inches) | yb (inches) | eL (inches) | q (radians) | bs (inches) | gap (inches)
| Diag. EF | L6x4x3/8 | 4 | 1.93 | 0.07 | 0.57603 | 12 | 2.5
| Diag. BC | L6x4x3/8 | 4 | 1.93 | 0.07 | 0.52881 | 12 | 2.5
| Strut AD | L6x4x1/2 | 6 | 1.98 | 1.02 | 0.016 | 12 | 2.5
Angle Member Weld Length
|  | Bottom | Front | Top | Total | *
|  | Length | Length | Length | Length | Min. Weld | Length | Length
|  | L1 | L2 | L3 | L | Length | Adequacy | Perform.
| Member | (inches) | (inches) | (inches) | (inches) | Lmin (inches) | Lmin ≤ Ln ? | Ratio
| Diag. EF | 8.7299 | 4.7697 | 11.328 | 24.8276 | 1.5 | OK | 0.31449
| Diag. BC | 11.0029 | 4.6328 | 13.3402 | 28.9759 | 1.5 | OK | 0.32378
| Strut AD | 9.4052 | 6.0008 | 9.5012 | 24.9072 | 1.5 | OK | 0.24997
* AASHTO LRFD 6.13.3.5
Angle Member Weld Section Properties
|  | Dist. Front | Weld Group | Weld Group | Mom. Of | Mom. Of | Polar
|  | Weld Cent. | Centroid to | Centroid to | Inertia | Inertia | Mom. Of
|  | to Back Angle | End of Angle | Mid. Angle | X-Axis | Y-Axis | Inertia
| Member | x2 (inches) | x1 (inches) | y1 (inches) | Ixx (in3) | Iyy (in3) | Ip (in3)
| Diag. EF | 10.029 | 6.0458 | 0.20929 | 86.3824 | 281.253 | 367.6354
| Diag. BC | 12.1715 | 7.1059 | -0.16133 | 106.4453 | 460.6873 | 567.1325
| Strut AD | 9.4532 | 5.8655 | 0.011564 | 188.1593 | 242.5791 | 430.7385
Maximum Fillet Weld Shear Forces in Angle Members:
Force per Inch from Direct Loading:
| rpx = -1 / L = | -0.040278 | kip/in./kip (Diagonal AD)
| = | -0.034511 | kip/in./kip (Diagonal BC)
| = | -0.040149 | kip/in./kip (Strut AC)
| rpy = | 0 | kip/in./kip (All Members)
Load Eccentricity:
|  | e = max(eL-y1 or eL+y1) = | 0.27929 | inches (Diagonal AD)
|  | = | 0.23133 | inches (Diagonal BC)
|  | = | 1.0316 | inches (Strut AC)
|  |  |  | Distance from Check |  | Force Components due |  | Resultant
|  |  |  | Point to Weld Centroid |  | to Load Eccentricity |  | Force
|  |  |  | cx | cy | rmx | rmy | ru
| Member | Check Point Location |  | (inches) | (inches) | (kip/in./in.) | (kip/in./in.) | (kip/in./in.)
| Diag. EF | 1 | Bot.-Left | -6.0458 | -2.2093 | -0.0016784 | 0.0045929 | 0.00489
|  | 2 | Bot.-Right | 2.6842 | -2.2093 | -0.0016784 | -0.0020391 | 0.002641
|  | 3 | Top-Right | 5.2822 | 1.7907 | 0.0013604 | -0.0040128 | 0.0042371
|  | 4 | Top-Left | -6.0458 | 1.7907 | 0.0013604 | 0.0045929 | 0.0047901
| Diag. BC | 1 | Bot.-Left | -7.1059 | -1.8387 | -0.00074997 | 0.0028984 | 0.0029939
|  | 2 | Bot.-Right | 3.897 | -1.8387 | -0.00074997 | -0.0015895 | 0.0017576
|  | 3 | Top-Right | 6.2342 | 2.1613 | 0.00088157 | -0.0025429 | 0.0026913
|  | 4 | Top-Left | -7.1059 | 2.1613 | 0.00088157 | 0.0028984 | 0.0030295
| Strut AD | 1 | Bot.-Left | -5.8655 | -3.0116 | -0.0072123 | 0.014047 | 0.01579
|  | 2 | Bot.-Right | 3.5398 | -3.0116 | -0.0072123 | -0.0084773 | 0.01113
|  | 3 | Top-Right | 3.6358 | 2.9884 | 0.0071569 | -0.0087072 | 0.011271
|  | 4 | Top-Left | -5.8655 | 2.9884 | 0.0071569 | 0.014047 | 0.015765
Angle Member Fillet Weld Shear Capacity:
|  |  |  | Maximum Load per Axial Load on Angle = r'u,max = | 0.00489 | kip / in. / in. (Diagonal EF)
|  |  |  | = | 0.0030295 | kip / in. / in. (Diagonal BC)
|  |  |  | = | 0.01579 | kip / in. / in. (Strut AD)
|  | Bm./Gird. Erect. Stage |  | Deck Pour Stage |  | Final Stage
|  | Maximum | Maximum | Maximum | Maximum | Maximum | Maximum
|  | Member | Weld | Member | Weld | Member | Weld
| Member | Force (kips) | Force (k/in.) | Force (kips) | Force (k/in.) | Force (kips) | Force (k/in.)
| Diag. EF | 0.031281 | 0.00015296 | 0.20933 | 0.0010236 | 0 | 0
| Diag. BC | 4.8714 | 0.014758 | 73.0394 | 0.22127 | 0 | 0
| Strut AD | 4.1801 | 0.066006 | 65.8221 | 1.0394 | 4.9571 | 0.078274
[5 empty] | Factored Shear Resistance of Fillet Weld = Rr = 0.6fe2Fexx = | 33.6 | ksi
[5 empty] | Maximum Angle Member Weld Force = ru,max = | 1.0394 | kips / inch
[5 empty] | Max. Angle Member Weld Stress = fweld,angle = ru,max / t = | 4.7043 | ksi
[5 empty] | < | 33.6 | ksi | OK
[5 empty] | Stiffener Plate Weld Performance Ratio = | 0.14001
Block Shear Rupture Resistance of Angle Fillet Welds on Web Connection Stiffener: | [7 empty] | AASHTO LRFD 6.13.4
|  |  |  | Stiffener Plate Thickness = ts = | 0.5 | inches
|  |  |  | Stiffener Plate Yield Strength = Fys = | 50 | ksi
|  |  |  | Stiffener Plate Tensile Strength = Fus = | 65 | ksi
|  |  |  | Non-Uniform Reduction Factor = Ubs = | 0.5 | (Angle Loaded Through Only One Leg)
|  |  |  | Reduction Factor for Holes = Rp = | 1 | (Welds Used, No Bolt Holes)
|  |  |  | Resistance Factor for Bolts in Block Shear = fbs = | 0.8 | (AASHTO LRFD 6.5.4.2)
|  |  | Shear | Tension | Shear | Tension | Factored
|  |  | Length | Length | Area | Area | Block Shear
|  |  | Lv = L1 + L3 | Lt = b | Avg = Avn = Lvts | Atg = Atn = Ltts | Resistance
|  | Member | (inches) | (inches) | (in2) | (in2) | fbsRr (kips)
|  | Diag. EF | 20.0579 | 4 | 10.029 | 2 | 284.6721
|  | Diag. BC | 24.3431 | 4 | 12.1715 | 2 | 334.3796
|  | Strut AD | 18.9064 | 4 | 9.4532 | 2 | 271.3145
|  |  | Maximum Factored |  |  | Block Shear | Block Shear
|  |  | Tension Load (kips) |  |  | Rupture | Rupture
|  |  | Bm./Girder | Deck Pour | Final | Resistance | Perform.
|  | Member | Erect. Stage | Stage | Stage | Adequate? | Ratio
|  | Diag. EF | 0.031281 | 0.20933 | 0 | OK | 0.00073532
|  | Diag. BC | 0.030631 | 73.0394 | 0 | OK | 0.21843
|  | Strut AD | 0 | 0 | 0 | OK | 0
Web Bolt Design:
Bolt Shear Resistance: | [7 empty] | AASHTO LRFD 6.13.2.7
|  |  |  | Threads of Bolt Excluded from Shear Plane for Design? | N
|  |  | Bolt Area = Ab = | 0.60132 | in2
|  |  | Bolt Tensile Strength = Fub = | 120 | ksi
|  |  | Number of Shear Planes = Ns = | 1
|  |  | Resistance Factor for Bolts in Shear = fs = | 0.8 | (AASHTO LRFD 6.5.4.2)
|  | Factored Shear Resistance = fsRn = | 0.56fsAbFubNs (if Bolt Treads are Excluded from Shear Plane)
|  | = | 0.45fsAbFubNs (if Bolt Treads are Included in Shear Plane)
|  | fsRn = | 25.977 | kips per bolt
|  | No. Bolts per Beam = | 4
|  | Factored Shear Resistance / Beam = | 103.9082 | kips
|  |  | Maximum | Bolt | Bolt
|  |  | Factored | Shear | Shear
|  |  | Load | Resistance | Perform.
|  | Member | Pmax (kips) | Adequate? | Ratio
|  | Beam | 16.3145 | OK | 0.15701
Bearing Resistance of Bolt on Stiffener: | [7 empty] | AASHTO LRFD 6.13.2.9
Conservatively assume all load is resisted by top bolt
|  |  |  | Bolt Diameter = db = | 0.875 | inches
|  |  |  | Stiffener Plate Thickness = ts = | 0.5 | inches
|  |  |  | Stiffener Tensile Strength = Fus = | 65 | ksi
|  |  |  | Resistance Factor for Bolts in Bearing = fbb = | 0.8 | (AASHTO LRFD 6.5.4.2)
|  | Maximum | Stiffener | Factored Bearing Resistance, fbbRn |  |  | Bolt | Bolt
|  | Factored | Clear End | Rn1 = | Rn2 = |  | Bearing | Bearing
|  | Load | Distance | 2.4dbtsFu | 1.2LctsFu | fbbRn | Resistance | Perform.
| Member | Pmax (kips) | eh,end (in) | (kips) | (kips) | (kips) | Adequate? | Ratio
| Bolt | 16.3145 | 1.4688 | 68.25 | 57.2812 | 45.825 | OK | 0.35602
Block Shear Rupture Resistance of Bolt on Stiffener: | [7 empty] | AASHTO LRFD 6.13.4
Conservatively assume all load is resisted by top bolt
|  |  | Stiffener Tensile Strength = Fus = | 65 | ksi
|  |  | Stiffener Yield Strength = FyL = | 50 | ksi
|  |  | Non-Uniform Reduction Factor = Ubs = | 0.5
|  |  | Bolt Edge Distance = eh = | 2 | inches
|  |  | Bolt Hole Diameter = dh = | 1.0625 | inches
|  |  |  | Reduction Factor for Holes = Rp = | 0.9 | (Assume Holes Punched Full Size)
|  |  |  | Resistance Factor for Bolts in Block Shear = fbs = | 0.8 | (AASHTO LRFD 6.5.4.2)
|  |  | Shear | Shear | Tension | Tension | Factored
|  | Stiffener | Gross Area | Net Area | Gross Area | Net Area | Block Shear
|  | Thickness | Avg = eht | Avn = Avg - tdh/2 | Atg = eht | Atn = Atg - tdh/2 | Resistance
| Member | t (inches) | (in2) | (in2) | (in2) | (in2) | fbsRr (kips)
| Bolt | 0.5 | 1 | 0.73438 | 1 | 0.73438 | 37.1183
|  | Maximum | Block Shear | Block Shear
|  | Factored | Rupture | Rupture
|  | Load | Resistance | Perform.
| Member | Pmax (kips) | Adequate? | Ratio
| Bolt | 16.3145 | OK | 0.43953
Bolt Tensile Resistance: | [7 empty] | AASHTO LRFD 6.13.2.10.2
|  |  | Bolt Area = Ab = | 0.60132 | in2
|  |  | Bolt Tensile Strength = Fub = | 120 | ksi (AASHTO LRFD Table 6.4.3.1.1-1)
|  |  | Nominal Tensile Resistance per bolt = Tn = | 54.8404 | kips
|  |  | Number of Bolts resisting Tension Force = n = | 2
|  |  | Total Nominal Tensile Resistance = | 109.6809 | kips
|  |  | Maximum Factored Tensile Load on Bolt = | 62.8859 | kips
|  | Maximum | Bolt | Bolt
|  | Factored | Tensile | Tension
|  | Load | Resistance | Perform.
| Member | Pmax (kips) | Adequate? | Ratio
| Bolt | 62.8859 | OK | 0.57335
𝑟_𝑚𝑥=(1ⅇ𝑐_𝑦)/𝐼_𝑝 ,𝑟_𝑚𝑦=(−1ⅇ𝑐_𝑥)/𝐼_𝑝

## Reference Tables
AASHTO LRFD Table 6.13.2.8-1 |  |  |  | ASCE7-16, Table 29.3-1 |  | Erection Stage
Bolt | Pt (kips) |  |  | Clearance | Aspect | s / h = | 0.22323
Diameter | A325 or | A490 or |  | Ratio | Ratio ≥ 45 | Floor (s / h) = | 0.2
(inches) | F1852 | F2280 |  | s / h | Cf | Ceiling (s / h) = | 0.3
0.625 | 19 | 24 |  | 1 | 1.3 | Floor (Cf) = | 1.95
0.75 | 28 | 35 |  | 0.9 | 1.4 | Ceiling (Cf) = | 1.85
0.875 | 39 | 49 |  | 0.7 | 1.55 | Design Cf = | 1.9268
1 | 51 | 64 |  | 0.5 | 1.75
1.125 | 64 | 80 |  | 0.3 | 1.85 | Deck Pour Stage
1.25 | 81 | 102 |  | 0.2 | 1.95 | s / h = | 0.25416
1.375 | 97 | 121 |  | 0.16 | 1.95 | Floor (s / h) = | 0.2
1.5 | 118 | 148 |  |  |  | Ceiling (s / h) = | 0.3
[6 empty] | Floor (Cf) = | 1.95
[6 empty] | Ceiling (Cf) = | 1.85
[6 empty] | Design Cf = | 1.8958
Kz, ASCE7-16, Table 26.10-1 |  |  |  | Kz, AASHTO LRFD Table C3.8.1.2.1-1
Structure | Wind Exposure Category |  |  | Structure | Wind Exposure Category
Height (ft) | B | C | D | Height, Z (ft) | B | C | D
15 | 0.57 | 0.85 | 1.03 | 33 | 0.71 | 1 | 1.15
20 | 0.62 | 0.9 | 1.08 | 40 | 0.75 | 1.05 | 1.2
25 | 0.66 | 0.94 | 1.12 | 50 | 0.81 | 1.1 | 1.25
30 | 0.7 | 0.98 | 1.16 | 60 | 0.85 | 1.14 | 1.29
40 | 0.76 | 1.04 | 1.22 | 70 | 0.89 | 1.18 | 1.32
50 | 0.81 | 1.09 | 1.27 | 80 | 0.92 | 1.21 | 1.35
60 | 0.85 | 1.13 | 1.31 | 90 | 0.95 | 1.24 | 1.38
70 | 0.89 | 1.17 | 1.34 | 100 | 0.98 | 1.27 | 1.41
80 | 0.93 | 1.21 | 1.38 | 120 | 1.03 | 1.32 | 1.45
90 | 0.96 | 1.24 | 1.4 | 140 | 1.07 | 1.36 | 1.49
100 | 0.99 | 1.26 | 1.43 | 160 | 1.11 | 1.4 | 1.52
120 | 1.04 | 1.31 | 1.48 | 180 | 1.15 | 1.43 | 1.55
140 | 1.09 | 1.36 | 1.52 | 200 | 1.18 | 1.46 | 1.58
160 | 1.13 | 1.39 | 1.55 | 250 | 1.24 | 1.52 | 1.63
180 | 1.17 | 1.43 | 1.58 | 300 | 1.3 | 1.57 | 1.68
200 | 1.2 | 1.46 | 1.61
250 | 1.28 | 1.53 | 1.68 | Final Stage, Strength III Load Combination
300 | 1.35 | 1.59 | 1.73 |  | Wind Exposure Category = | C
350 | 1.41 | 1.64 | 1.78 |  | Max. Bridge Height = H = | 33 | feet
400 | 1.47 | 1.69 | 1.82 |  | Height Floor = | 33 | feet
450 | 1.52 | 1.73 | 1.86 |  | Height Ceiling = | 33 | feet
500 | 1.56 | 1.77 | 1.89 |  | KZ Floor = | 1
[5 empty] | KZ Ceiling = | 1
Erection Stage |  |  |  |  | KZ Interpolated = | 1
| Wind Exposure Category = | C
| Max. Bridge Height = H = | 24.6383 | feet
| Height Floor = | 20 | feet |  | BDM Table 302-1, Finishing Machines
| Height Ceiling = | 25 | feet |  | Skew | Rail-to-Rail | Extra End
| KZ Floor = | 0.9 |  |  | Angle | Length | Length
| KZ Ceiling = | 0.94 |  |  | q' (degrees) | Multiplier | (feet)
| KZ Interpolated = | 0.93711 |  |  | 0 | 1 | 0
[5 empty] | 15 | 1.04 | 5
Deck Pour Stage |  |  |  |  | 20 | 1.06 | 5.5
| Wind Exposure Category = | C |  |  | 25 | 1.1 | 6.5
| Max. Bridge Height = H = | 25.66 | feet |  | 30 | 1.15 | 7
| Height Floor = | 25 | feet |  | 35 | 1.22 | 8
| Height Ceiling = | 30 | feet |  | 40 | 1.31 | 9
| KZ Floor = | 0.94 |  |  | 45 | 1.41 | 10.5
| KZ Ceiling = | 0.98 |  |  | 50 | 1.56 | 11.5
| KZ Interpolated = | 0.94528 |  |  | 55 | 1.74 | 13.5
FM Wheel Distribution
Crossframe | % Resisted
Spacing | by Single
(feet) | Crossframe
5 | 46
10 | 72
15 | 86
20 | 94
25 | 96
X2 | -0.1543
X | 7.0686
C | 15.2
Scf = | 29.25 | feet
Dist% = | 90 | %
AASHTO LRFD Table 6.13.2.8-1
Bolt | Required Bolt Tension (k)
Diameter | Grade A325 | Grade A490
(inches) | or F1852 | or F2280
0.625 | 19 | 24
0.75 | 28 | 35
0.875 | 39 | 49
1 | 51 | 64
1.125 | 64 | 80
1.25 | 81 | 102
1.375 | 97 | 121
1.5 | 118 | 148

## PS I Beam Flange MOI
|  | I1 = | 49020.4167 | in4
|  | I2 = | 10225.7 | in4
|  | I3 = | 357.5 | in4
|  | Iy,top = | 59603.6167 | in4
I2 | I3
[5 empty] | Centroid Top Flange = | 4.0523 | inches from top
|  | I4 = | 29333.3333 | in4
|  | I5 = | 13225.3 | in4
|  | I6 = | 357.5 | in4
|  | Iy,bot = | 42916.1333 | in4
[5 empty] | Centroid Bot Flange = | 5.6881 | inches from bottom
I5 | I6