## Internal Framing Design (hidden)
[5 empty] | CLIENT |  | #REF! |  |  |  |  | PROJECT NO. | #REF!
[5 empty] | PROJECT |  | #REF!
[5 empty] | SUBJECT |  | #REF! |  |  |  |  | COMP. BY | AJK | DATE | 2020-11-05
[12 empty] | CHECKED BY |  | DATE
Upstream | [6 empty] | Downstream
Lift 4
Lift 3
Lift 2
Lift 1
EH_left, WA | [7 empty] | EH_right, WA
Loads were modeled per tributary pile spacing
200 kip live load was added to all load cases
ASD Load Cases for Preliminary Design Checks per ASCE 7-16
No Concrete
1 | 1.0DL + 1.0EH_left + 1.0EH_right + 1.0WA
2 | 1.0DL + 1.0EH_left + 0.6EH_right + 1.0WA
3 | 0.6DL + 1.0EH_left + 1.0EH_right + 0.6WA
4 | 0.6DL + 1.0EH_left + 0.6EH_right + 0.6WA
Concrete - Lift 1
1 | 1.0DL + 1.0CONC_1 + 1.0EH_left + 1.0EH_right + 1.0WA
2 | 1.0DL + 1.0CONC_1 + 1.0EH_left + 0.6EH_right + 1.0WA
3 | 0.6DL + 1.0CONC_1 + 1.0EH_left + 1.0EH_right + 0.6WA
4 | 0.6DL + 1.0CONC_1 + 1.0EH_left + 0.6EH_right + 0.6WA
Concrete - Lift 2
1 | 1.0DL + 1.0CONC_2 + 1.0EH_left + 1.0EH_right + 1.0WA
2 | 1.0DL + 1.0CONC_2 + 1.0EH_left + 0.6EH_right + 1.0WA
3 | 0.6DL + 1.0CONC_2 + 1.0EH_left + 1.0EH_right + 0.6WA
4 | 0.6DL + 1.0CONC_2 + 1.0EH_left + 0.6EH_right + 0.6WA
Concrete - Lift 3
1 | 1.0DL + 1.0CONC_3 + 1.0EH_left + 1.0EH_right + 1.0WA
2 | 1.0DL + 1.0CONC_3 + 1.0EH_left + 0.6EH_right + 1.0WA
3 | 0.6DL + 1.0CONC_3 + 1.0EH_left + 1.0EH_right + 0.6WA
4 | 0.6DL + 1.0CONC_3 + 1.0EH_left + 0.6EH_right + 0.6WA
Concrete - Lift 4
1 | 1.0DL + 1.0CONC_4 + 1.0EH_left + 1.0EH_right + 1.0WA
2 | 1.0DL + 1.0CONC_4 + 1.0EH_left + 0.6EH_right + 1.0WA
3 | 0.6DL + 1.0CONC_4 + 1.0EH_left + 1.0EH_right + 0.6WA
4 | 0.6DL + 1.0CONC_4 + 1.0EH_left + 0.6EH_right + 0.6WA
3'-0" Drilled Shafts, 15 feet long
fc' = |  |  | 4 |  | ksi
Stem Thickness = |  |  | 5.5 |  | ft
Footing Thickness = |  |  | 5 |  | ft
Drilled Shaft Spacing = |  |  | 16 |  | ft
Drilled Shaft DIA = |  |  | 3 |  | ft
Drilled Shaft Length = |  |  | 15 |  | ft
Drilled Shaft Weight = |  |  | 15.9043 |  | kips
HP Pile Vertical = |  |  | 2.114 |  | kips |  | (per pile / tributary width)
HP Pile Horizontal = |  |  | 225.415 |  | kips |  | (per pile / tributary width)
HP Pile Moment = |  |  | 1110 |  | k-ft |  | (per pile / tributary width)
PZC Pile Ver. Upstream = |  |  | 4.983 |  | kips |  | (per tributary width)
PZC Pile Hor. Upstream = |  |  | 80.59 |  | kips |  | (per tributary width)
PZC Pile Mom Upstream = |  |  | 109.933 |  | k-ft |  | (per tributary width)
PZC Pile Ver. Downstream = |  |  | 4.983 |  | kips |  | (per tributary width)
PZC Pile Hor. Downstream = |  |  | 33.285 |  | kips |  | (per tributary width)
PZC Pile Mom Downstream = |  |  | 192.738 |  | k-ft |  | (per tributary width)
Brace Axial = |  |  | 164.898 |  | kips |  | (per brace / tributary width)
Brace Shear = |  |  | 0.17 |  | kips |  | (per brace / tributary width)
Upstream Waler:
Axial Force at Top Waler = |  |  | 30.91 |  | kips |  | (from STAAD)
Axial Force at Bottom Waler = |  |  | 164.898 |  | kips |  | (from STAAD)
Uniform Load = |  |  | 10.3061 |  | k/ft
Moment = |  |  | 329.796 |  | k-ft |  | (assuming waler is spanning between braces - two span continuous)
Shear = |  |  | 103.0613 |  | kips
Downstream Waler
Uniform Load = |  |  | 10.3061 |  | k/ft |  | (from STAAD based on Brace Axial per linear foot)
Moment = |  |  | 329.796 |  | k-ft |  | (assuming waler is spanning between braces - two span continuous)
Shear = |  |  | 103.0613 |  | kips
Steel Pile I-Section Check
Unbraced Span Length, Lb = |  |  | 14 |  | ft
Pile Max Moment = |  |  | 1110 |  | kip-ft
Pile Max Shear = |  |  | 225.415 |  | kips
Pile Max Axial = |  |  | 2.114 |  | kips
Fy = |  |  | 50 |  | ksi
E = |  |  | 29000 |  | ksi
Cb = |  |  | 1
Section Properties: |  |  |  | W18x234
|  | A = | 68.6 |  | in2
|  | Ix = | 4900 |  | in4
|  | J = | 78.7 |  | in4
|  | Sx = | 466 |  | in3
|  | ry = | 2.85 |  | in
|  | rts = | 3.37 |  | in
|  | h0 = | 19 |  | in
|  | Cw = | 50100 |  | in6
|  | d = | 21.1 |  | in
|  | k = | 2.51 |  | in
|  | h = | 16.08 |  | in | (h = d - 2k)
|  | tw = | 1.16 |  | in
Moment (F2)
F2.1 Yielding
Mn = My = FySx = |  |  | 1941.6667 |  | kip-ft |  | (conservatively used Sx instead of Zx)
F2.2 Lateral-Torsional Buckling
c = |  |  | 1 |  |  |  | (for doubly symmetric I-shape: c = 1)
Lp = 1.76rySQRT(E/Fy) = |  |  | 10.0668 |  | ft
Lr = 1.95rts(E/0.7Fy)SQRT(Jc/Sxh0)SQRT(1+SQRT(1+6.76(0.7FySxh0/EJc)2))
|  | Lr = | 61.4067 |  | ft
Mn = Cb[Mp-(Mp-0.7FySx)(Lb-Lp/Lr-Lp)]
|  | Mn = | 1897.0405 |  | kip-ft
|  | Ω = | 1.67
Therefore: |  | Mn / Ω = | 1135.9524 |  | kip-ft |  | (lesser of F2.1 F2.2)
| Mu | < | Mn / Ω
| 1110 | < | 1135.9524 |  |  | OK
Shear (G2.1)
Vn = 0.6 Fy Aw Cv1 = |  |  | 734.28 |  | kips
Ω = |  |  | 1.5
Vr = Vn / Ω = |  |  | 489.52 |  | kips | > | 225.415 |  | k-ft | OK
Axial
Pn = Fy Ag = |  |  | 3430 |  | kips
Ω = |  |  | 1.67
Pr = Pn / Ω = |  |  | 2053.8922 |  | kips | > | 2.114 |  | kips | OK
Combined Moment and Axial Force (H1.1)
Pr / Pc = |  | 2.114 |  | / | 2053.8922 |  | = | 0.0010293 |  | < | 0.2
Interaction = |  |  | 0.97767 |  | < | 1 |  | OK
Deflection
Δ = |  |  | 0.586 |  | in |  | (from STAAD)
Steel Waler I-Section Check - Upstream
Unbraced Span Length, Lb = |  |  | 16 |  | ft
Waler Max Moment = |  |  | 329.796 |  | kip-ft
Waler Max Shear = |  |  | 103.0613 |  | kips
Fy = |  |  | 50 |  | ksi
E = |  |  | 29000 |  | ksi
Cb = |  |  | 1
Section Properties: |  |  |  | W12x106
|  | A = | 31.2 |  | in2
|  | Ix = | 933 |  | in4
|  | J = | 9.13 |  | in4
|  | Sx = | 145 |  | in3
|  | ry = | 3.11 |  | in
|  | rts = | 3.52 |  | in
|  | h0 = | 11.9 |  | in
|  | Cw = | 10700 |  | in6
|  | d = | 12.9 |  | in
|  | k = | 1.59 |  | in
|  | h = | 0.61 |  | in | (h = d - 2k)
|  | tw = | 0.79 |  | in
Moment (F2)
F2.1 Yielding
Mn = My = FySx = |  |  | 604.1667 |  | kip-ft |  | (conservatively used Sx instead of Zx)
F2.2 Lateral-Torsional Buckling
c = |  |  | 1 |  |  |  | (for doubly symmetric I-shape: c = 1)
Lp = 1.76rySQRT(E/Fy) = |  |  | 10.9851 |  | ft
Lr = 1.95rts(E/0.7Fy)SQRT(Jc/Sxh0)SQRT(1+SQRT(1+6.76(0.7FySxh0/EJc)2))
|  | Lr = | 50.6985 |  | ft
Mn = Cb[Mp-(Mp-0.7FySx)(Lb-Lp/Lr-Lp)]
|  | Mn = | 581.2791 |  | kip-ft
|  | Ω = | 1.67
Therefore: |  | Mn / Ω = | 348.0713 |  | kip-ft |  | (lesser of F2.1 F2.2)
| Mu | < | Mn / Ω
| 329.796 | < | 348.0713 |  |  | OK
Shear (G2.1)
Vn = 0.6 Fy Aw Cv1 = |  |  | 305.73 |  | kips
Ω = |  |  | 1.5
Vr = Vn / Ω = |  |  | 203.82 |  | kips | > | 103.0613 |  | k-ft | OK
Deflection
Δ = w L4 / 185 EI = |  |  | 2.798 |  | in
Steel PZC Section Check - Upstream
Max Moment = |  |  | 6.8708 |  | kip-ft/ft
Max Shear = |  |  | 5.0369 |  | kips/ft
Max Axial = |  |  | 0.31144 |  | kips/ft
Fy = |  |  | 60 |  | ksi
E = |  |  | 29000 |  | ksi
Cb = |  |  | 1
Section Properties: |  |  | PZC 18
|  | A = | 7.12 |  | in2
|  | Ix = | 255.5 |  | in4
|  | Sx = | 33.5 |  | in3
|  | d = | 15.25 |  | in
|  | tw = | 0.375 |  | in
|  | Section Width = | 25 |  | in | (to determine web area per foot of section width)
|  | Aw = | 2.745 |  | in
Moment
Mn = Fy Sx = |  |  | 167.5 |  | k-ft
Ω = |  |  | 1.67
Mr = Mn / Ω = |  |  | 100.2994 |  | k-ft | > | 6.8708 |  | k-ft | OK
Shear
Vn = 0.6 Fy Aw Cv1 = |  |  | 98.82 |  | kips
Ω = |  |  | 1.5
Vr = Vn / Ω = |  |  | 65.88 |  | kips | > | 5.0369 |  | k-ft | OK
Axial
Pn = Fy Ag = |  |  | 427.2 |  | kips
Ω = |  |  | 1.67
Pr = Pn / Ω = |  |  | 255.8084 |  | kips | > | 0.31144 |  | kips | OK
Deflection
Δ = |  |  | 0.775 |  | in |  | (from STAAD)
Steel Brace I-Section Check
Unbraced Span Length, Lb = |  |  | 13.75 |  | ft
Section Max Shear = |  |  | 0.17 |  | kips
Section Max Axial = |  |  | 164.898 |  | kips
Fy = |  |  | 50 |  | ksi
E = |  |  | 29000 |  | ksi
Cb = |  |  | 1
Section Properties: |  |  |  | W12x40
|  | A = | 11.7 |  | in2
|  | ry = | 1.94 |  | in
|  | d = | 11.9 |  | in
|  | tw = | 0.295 |  | in
|  | K = | 1.02
Shear
Vn = 0.6 Fy Aw Cv1 = |  |  | 105.315 |  | kips
Ω = |  |  | 1.5
Vr = Vn / Ω = |  |  | 70.21 |  | kips | > | 0.17 |  | k-ft | OK
Axial
Lc = K Lb = |  |  | 14.025 |  | ft
Fe = π2 E / (Lc / ry)2 = |  |  | 38.0306 |  | ksi
Fcr = (0.658Fy/Fc) Fy if Fy/Fe ≤ 2.25; 0.877 Fe if Fy/Fe > 2.25
Fcr = |  |  | 28.8394 |  | kips
Pn = Fcr Ag = |  |  | 337.4207 |  | kips
Ω = |  |  | 1.67
Pr = Pn / Ω = |  |  | 202.0483 |  | kips | > | 164.898 |  | kips | OK
Steel Waler I-Section Check - Downstream
Unbraced Span Length, Lb = |  |  | 16 |  | ft
Waler Max Moment = |  |  | 329.796 |  | kip-ft
Waler Max Shear = |  |  | 103.0613 |  | kips
Fy = |  |  | 50 |  | ksi
E = |  |  | 29000 |  | ksi
Cb = |  |  | 1
Section Properties: |  |  |  | W12x106
|  | A = | 31.2 |  | in2
|  | Ix = | 933 |  | in4
|  | J = | 9.13 |  | in4
|  | Sx = | 145 |  | in3
|  | ry = | 3.11 |  | in
|  | rts = | 3.52 |  | in
|  | h0 = | 11.9 |  | in
|  | Cw = | 10700 |  | in6
|  | d = | 12.9 |  | in
|  | k = | 1.59 |  | in
|  | h = | 9.72 |  | in | (h = d - 2k)
|  | tw = | 0.79 |  | in
Moment (F2)
F2.1 Yielding
Mn = My = FySx = |  |  | 604.1667 |  | kip-ft |  | (conservatively used Sx instead of Zx)
F2.2 Lateral-Torsional Buckling
c = |  |  | 1 |  |  |  | (for doubly symmetric I-shape: c = 1)
Lp = 1.76rySQRT(E/Fy) = |  |  | 10.9851 |  | ft
Lr = 1.95rts(E/0.7Fy)SQRT(Jc/Sxh0)SQRT(1+SQRT(1+6.76(0.7FySxh0/EJc)2))
|  | Lr = | 50.6985 |  | ft
Mn = Cb[Mp-(Mp-0.7FySx)(Lb-Lp/Lr-Lp)]
|  | Mn = | 581.2791 |  | kip-ft
|  | Ω = | 1.67
Therefore: |  | Mn / Ω = | 348.0713 |  | kip-ft |  | (lesser of F2.1 F2.2)
| Mu | < | Mn / Ω
| 329.796 | < | 348.0713 |  |  | OK
Shear (G2.1)
Vn = 0.6 Fy Aw Cv1 = |  |  | 305.73 |  | kips
Ω = |  |  | 1.5
Vr = Vn / Ω = |  |  | 203.82 |  | kips | > | 103.0613 |  | k-ft | OK
Deflection
Δ = w L4 / 185 EI = |  |  | 2.798 |  | in
Steel PZC Section Check - Downstream
Max Moment = |  |  | 12.0461 |  | kip-ft/ft
Max Shear = |  |  | 33.285 |  | kips/ft
Max Axial = |  |  | 4.983 |  | kips/ft
Fy = |  |  | 60 |  | ksi
E = |  |  | 29000 |  | ksi
Cb = |  |  | 1
Section Properties: |  |  | PZC 18
|  | A = | 7.12 |  | in2
|  | Ix = | 255.5 |  | in4
|  | Sx = | 33.5 |  | in3
|  | d = | 15.25 |  | in
|  | tw = | 0.375 |  | in
|  | Section Width = | 25 |  | in | (to determine web area per foot of section width)
|  | Aw = | 2.745 |  | in
Moment
Mn = Fy Sx = |  |  | 167.5 |  | k-ft
Ω = |  |  | 1.67
Mr = Mn / Ω = |  |  | 100.2994 |  | k-ft | > | 12.0461 |  | k-ft | OK
Shear
Vn = 0.6 Fy Aw Cv1 = |  |  | 98.82 |  | kips
Ω = |  |  | 1.5
Vr = Vn / Ω = |  |  | 65.88 |  | kips | > | 33.285 |  | k-ft | OK
Axial
Pn = Fy Ag = |  |  | 427.2 |  | kips
Ω = |  |  | 1.67
Pr = Pn / Ω = |  |  | 255.8084 |  | kips | > | 4.983 |  | kips | OK
Deflection
Δ = |  |  | 0.831 |  | in |  | (from STAAD)
14.375'
14.375'
4.5'
9.6'
5.1'
19.2'

## Diaphragm Design
[5 empty] | CLIENT |  | ODOT District 12 | PROJECT NO. | OHDOT18003
[5 empty] | PROJECT |  | CUY-14-12.12E Bridge Replacement
[5 empty] | SUBJECT |  | Bay 4 Diaphragm Design | COMP. BY | AJK |  | DATE |  | 2022-04-27
[8 empty] | CHECKED BY | MDP |  | DATE |  | 2022-05-25
Diaphragm Design | [9 empty] | Revised : | ARE | 2023-09-12
[10 empty] | Checked: | ARA | 2023-10-12
Diaphragm anaylzed as simply supported beam to produce maximum moment at midspan.
Geometry
Bridge Span Length = |  |  |  | 117 | ft
Diaphragm Spa. = |  |  |  | 29.25 | ft
Utility Support Spa. = |  |  |  | 14.625 | ft
Loads
Utility Line
Utility Weight = |  |  |  | 0.24385 | k/ft | [8 empty] | Bay 4 Loads
Load on Support = |  |  |  | 3.5662 | k
DW Load Factor = |  |  |  | 1.5 | (AASHTO Table 3.4.1-2)
Factored Util. Load = |  |  |  | 5.3494 | k
Fact. MomentSan. = |  |  |  | 12.8441 | k-ft
Fact. ShearSan. = |  |  |  | 2.6747 | k
Beam Self Weight
Beam Self Weight = |  |  |  | 0.0339 | k/ft
DW Load Factor = |  |  |  | 1.25 | (AASHTO Table 3.4.1-2)
Fact. Self Weight = |  |  |  | 0.042375 | k/ft
Fact. MomentSelf = |  |  |  | 0.48858 | k-ft
Fact. ShearSelf = |  |  |  | 0.20349 | k
Total Fact. Mom. = |  |  |  | 13.3326 | k-ft
Total Fact. Shear = |  |  |  | 2.8782 | kips
Total Fact. Axial = |  |  |  | 0 | kips
Design
Unbraced Span Lb = |  |  |  | 9.6042 | ft
Fy = |  |  |  | 50 | ksi
E = |  |  |  | 29000 | ksi
Cb = |  |  |  | 1
Section Properties: |  |  |  | C15x33.9
|  |  | A = | 10 | in2
|  |  | Ix = | 315 | in4
|  |  | J = | 1.01 | in4
|  |  | Sx = | 42 | in3
|  |  | ry = | 0.901 | in
|  |  | rts = | 1.13 | in
|  |  | h0 = | 14.4 | in
|  |  | Cw = | 358 | in6
|  |  | d = | 15 | in
|  |  | k = | 1.4375 | in
|  |  | h = | 12.125 | in | (h = d - 2k)
|  |  | T = | 12.125 | in
|  |  | tw = | 0.4 | in
|  |  | tf = | 0.65 | in
|  |  | bf = | 3.4 | in
Moment |  | (AASHTO 6.12.2.2.5)
Yielding
Mn = My = FySx = |  |  |  | 175 | kip-ft |  | (conservatively used Sx instead of Zx)
|  | φ = |  | 1
Lateral-Torsional Buckling
c = |  |  |  | 1 |  |  | (for doubly symmetric shape: c = 1)
Lp = 1.76rySQRT(E/Fy) = |  |  |  | 3.1825 | ft
Lr = 1.95rts(E/0.7Fy)SQRT(Jc/Sxh0)SQRT(1+SQRT(1+6.76(0.7FySxh0/EJc)2))
|  |  | Lr = | 10.9974 | ft
Mn = Cb[Mp-(Mp-0.7FySx)(Lb-Lp/Lr-Lp)]
|  |  | Mn = | 131.8595 | kip-ft
|  |  | φ = | 1
Therefore: |  |  | φMn = | 131.8595 | kip-ft |  | (lesser of F2.1 F2.2)
| Mu |  | < | φMn
| 13.3326 |  | < | 131.8595 |  | OK
Local Bending at Channel Flange | [5 empty] | (Analyze bottom flange as centilever)
Load per support = |  |  |  | 5.3494 | k
No. Bolts / Support = |  |  |  | 2
Load per Bolt = |  |  |  | 2.6747 | k
Assumed Bending L = |  |  |  | 12 | in
tf = |  |  |  | 0.65 | in
Zbot. flange = |  |  |  | 0.845 | in3
Pdist (from face / web) = |  |  |  | 1.5 | in
Moment = |  |  |  | 4.012 | k-in
flb = M / Z = |  |  |  | 4.748 | ksi
fa = 0.6 x Fy = |  |  |  | 30 | ksi
| flb |  | < | fa
| 4.748 |  | < | 30 |  | OK
Shear |  | (AASHTO 6.10.9.2)
Vn = Vcr = CVp |  |  |  | 164.4 | kips
Vp = 0.58FywDtw
D/tw = |  |  |  | 37.5
k = |  |  |  | 5
C = |  |  |  | 1
Vp = |  |  |  | 140.65
Vn = |  |  |  | 140.65
φ = |  |  |  | 1
| Vu |  | < | φVn
| 2.8782 |  | < | 140.65 |  | OK

## Diaphragm-Stiffener Connection
Bay 4 Diaphragm Design | [5 empty] | Calculated: | AJK | 2022-04-27
Bolt Capacity Calculations | [5 empty] | Checked: | MDP | 2022-05-25
Project: | CUY-14-12.12E Bridge Replacement
[7 empty] | Revised : | ARE | 2023-09-12
Diaphragm anaylzed with fixed ends to produce maximum moment at ends. | [6 empty] | Checked: | ARA | 2023-10-12
Structural Steel Material Data:
|  |  | Steel Modulus of Elasticity = Es = | 29000 | ksi (AASHTO LRFD 6.4.1)
|  |  | Steel Unit Weight = gs = | 490 | lb/ft3 (AASHTO LRFD Table 3.5.1-1)
|  |  | Diaphragm Member Yield Strength = Fy = | 50 | ksi
|  |  | Diaphragm Member Tensile Strength = Fu = | 65 | ksi
|  |  | Stiffener Yield Strength = Fys = | 50 | ksi
|  |  | Stiffener Tensile Strength = Fus = | 65 | ksi
|  |  | Deck Concrete Strength = f'c = | 4.5 | ksi (BDM 302.1.1)
|  |  | Concrete Unit Weight for Material Strength = gc' = | 145 | lb/ft3 (AASHTO LRFD Table 3.5.1-1)
|  |  | Concrete Unit Weight for Dead Load = gc = | 160 | lb/ft3 (AASHTO Guide for Temp. Works, 2.3.3.1)
|  |  | Concrete Modulus of Elasticity = Ec = | 4144.55 | ksi (AASHTO LRFD 5.4.2.4)
Stiffener Data:
|  |  | Stiffener Width = bs = bs-stiff = | 12 | inches
|  |  | Stiffener Thickness = ts = | 0.5 | inches
Bolt Data: | [7 empty] | BDM 308.2.2.1.j
|  | Grade of Bolt = | A325 | (Enter "A325", "F1852", "A490" or "F2280")
|  | Bolt Diameter = db = | 0.875 | inches
|  | Hole Type = | O | (Enter "S" for Standard Holes or "O" for Oversized Holes)
|  | Contact Surface Condition = | A | (BDM 308.2.2.1.j, Enter "A", "B", "C" or "D")
|  | Actual Bolt Edge Distance = eh = | 1.5 | inches
|  | Bolt Hole Diameter = dh = | 1.0625 | inches (AASHTO LRFD Table 6.13.2.4.2-1)
|  | Bolt Area = Ab = pdb2/4 = | 0.60132 | in2
|  | Bolt Tensile Strength = Fub = | 120 | ksi (AASHTO LRFD Table 6.4.3.1.1-1)
|  | Hole Reduction Factor = Rp = | 0.9 | (AASHTO LRFD 6.8.2.1, Holes Punched Full-Size)
|  | Minimum Bolt Tension = Pt = | 39 | kips (AASHTO LRFD Table 6.13.2.8-1)
|  |  |  | Threads of Bolt Excluded from Shear Plane for Design? | N | (Enter "N" for No and "Y" for Yes)
Geometry:
|  | Diaphragm Unbraced Span = | 9.6042 | ft
|  | No. Bolt Rows = | 4
|  | No. Bolt Columns = | 2
|  | No. Bolts = | 8
|  | Horizontal Bolt Spacing = | 3.25 | in
|  | Vertical Bolt Spacing = | 3.25 | in
|  | Min. Edge Distance = | 2.4375 | in
Loads:
Sanitary Line
|  | Factored San. Load = | 5.3494 | k
|  | Fact. MomentSan. = | 6.422 | k-ft
|  | Fact. ShearSan. = | 2.6747 | k
Diaphragm Self Weight
|  | Fact. Self Weight = | 0.042375 | k/ft
|  | Fact. MomentSelf = | 0.32572 | k-ft
|  | Fact. ShearSelf = | 0.20349 | k
Total
|  | Fact. MomentTot = | 6.7478 | k-ft
|  | = | 80.9731 | k-in
|  | Fact. ShearTot = | 2.8782 | k
Resultant Forces
Reactions due to Eccentric Loading
Bolt | x coord. | y coord. | rx (in) | ry (in) | r (in) | r2 (in2) | Vm,x (k) | Vm,y (k)
1 | 0 | 0 | -1.625 | -4.875 | 5.1387 | 26.4062 | 3.1143 | -1.0381
2 | 3.25 | 0 | 1.625 | -4.875 | 5.1387 | 26.4062 | 3.1143 | 1.0381
3 | 0 | 3.25 | -1.625 | -1.625 | 2.2981 | 5.2812 | 1.0381 | -1.0381
4 | 3.25 | 3.25 | 1.625 | -1.625 | 2.2981 | 5.2812 | 1.0381 | 1.0381
5 | 0 | 6.5 | -1.625 | 1.625 | 2.2981 | 5.2812 | -1.0381 | -1.0381
6 | 3.25 | 6.5 | 1.625 | 1.625 | 2.2981 | 5.2812 | -1.0381 | 1.0381
7 | 0 | 9.75 | -1.625 | 4.875 | 5.1387 | 26.4062 | -3.1143 | -1.0381
8 | 3.25 | 9.75 | 1.625 | 4.875 | 5.1387 | 26.4062 | -3.1143 | 1.0381
centroid | 1.625 | 4.875
Ip = | 126.75
Reactions due to Shear |  |  |  |  | Total Reaction at Bolts
Bolt | x coord. | y coord. | Vy (k) |  | Bolt | x coord. | y coord. | VT
1 | 0 | 0 | 0.35977 |  | 1 | 0 | 0 | 3.1874
2 | 3.25 | 0 | 0.35977 |  | 2 | 3.25 | 0 | 3.4137
3 | 0 | 3.25 | 0.35977 |  | 3 | 0 | 3.25 | 1.2401
4 | 3.25 | 3.25 | 0.35977 |  | 4 | 3.25 | 3.25 | 1.7412
5 | 0 | 6.5 | 0.35977 |  | 5 | 0 | 6.5 | 1.2401
6 | 3.25 | 6.5 | 0.35977 |  | 6 | 3.25 | 6.5 | 1.7412
7 | 0 | 9.75 | 0.35977 |  | 7 | 0 | 9.75 | 3.1874
8 | 3.25 | 9.75 | 0.35977 |  | 8 | 3.25 | 9.75 | 3.4137
| Design Shear Force = | 3.4137 | kips
Diaphragm-to-Stiffener Bolt Design:
Bolt Shear Resistance: | [7 empty] | AASHTO LRFD 6.13.2.7
|  |  |  | Threads of Bolt Excluded from Shear Plane for Design? | N
|  |  | Bolt Area = Ab = | 0.60132 | in2
|  |  | Bolt Tensile Strength = Fub = | 120 | ksi
|  |  | Number of Shear Planes = Ns = | 1
|  |  | Resistance Factor for Bolts in Shear = fs = | 0.8 | (AASHTO LRFD 6.5.4.2)
|  | Factored Shear Resistance = fsRn = | 0.56fsAbFubNs (if Bolt Treads are Excluded from Shear Plane)
|  | = | 0.45fsAbFubNs (if Bolt Treads are Included in Shear Plane)
|  | fsRn = | 25.977 | kips per bolt
|  |  | Maximum | Bolt | Bolt
|  |  | Factored | Shear | Shear
|  |  | Load | Resistance | Perform.
|  | Member | Pmax (kips) | Adequate? | Ratio
|  | Beam | 3.4137 | OK | 0.13141
Bearing Resistance of Bolt on Diaphragm Web : | [7 empty] | AASHTO LRFD 6.13.2.9
|  |  |  | Bolt Diameter = db = | 0.875 | inches
|  |  |  | Diaphragm Web Thickness = ts = | 0.4 | inches
|  |  |  | Diaphragm Tensile Strength = Fu = | 65 | ksi
|  |  |  | Resistance Factor for Bolts in Bearing = fbb = | 0.8 | (AASHTO LRFD 6.5.4.2)
|  | Maximum | Diaphragm | Factored Bearing Resistance, fbbRn |  |  | Bolt | Bolt
|  | Factored | Clear End | Rn1 = | Rn2 = |  | Bearing | Bearing
|  | Load | Distance | 2.4dbtsFu | 1.2LctsFu | fbbRn | Resistance | Perform.
| Member | Pmax (kips) | eh,end (in) | (kips) | (kips) | (kips) | Adequate? | Ratio
| Bolt | 3.4137 | 1.9062 | 54.6 | 59.475 | 43.68 | OK | 0.078152
Bearing Resistance of Bolt on Stiffener : | [7 empty] | AASHTO LRFD 6.13.2.9
|  |  |  | Bolt Diameter = db = | 0.875 | inches
|  |  |  | Stiffener Plate Thickness = ts = | 0.5 | inches
|  |  |  | Stiffener Tensile Strength = Fus = | 65 | ksi
|  |  |  | Resistance Factor for Bolts in Bearing = fbb = | 0.8 | (AASHTO LRFD 6.5.4.2)
|  | Maximum | Stiffener | Factored Bearing Resistance, fbbRn |  |  | Bolt | Bolt
|  | Factored | Clear End | Rn1 = | Rn2 = |  | Bearing | Bearing
|  | Load | Distance | 2.4dbtsFu | 1.2LctsFu | fbbRn | Resistance | Perform.
| Member | Pmax (kips) | eh,end (in) | (kips) | (kips) | (kips) | Adequate? | Ratio
| Bolt | 3.4137 | 1.9062 | 68.25 | 74.3438 | 54.6 | OK | 0.062522
Block Shear Rupture Resistance of Bolt on Diaphragm Web: | [7 empty] | AASHTO LRFD 6.13.4
|  |  | Diaphragm Tensile Strength = Fu = | 65 | ksi
|  |  | Diaphragm Yield Strength = Fy = | 50 | ksi
|  |  | Non-Uniform Reduction Factor = Ubs = | 0.5
|  |  | Bolt Edge Distance = eh = | 2.4375 | inches
|  |  | Bolt Hole Diameter = dh = | 1.0625 | inches
|  |  |  | Reduction Factor for Holes = Rp = | 0.9 | (Assume Holes Punched Full Size)
|  |  |  | Resistance Factor for Bolts in Block Shear = fbs = | 0.8 | (AASHTO LRFD 6.5.4.2)
|  | Diaphragm | Shear | Shear | Tension | Tension | Factored
|  | Web | Gross Area | Net Area | Gross Area | Net Area | Block Shear
|  | Thickness | Avg = eht | Avn = Avg - tdh/2 | Atg = eht | Atn = Atg - tdh/2 | Resistance
| Member | t (inches) | (in2) | (in2) | (in2) | (in2) | fbsRr (kips)
| Bolt | 0.4 | 0.975 | 0.7625 | 0.975 | 0.7625 | 38.2005
|  | Maximum | Block Shear | Block Shear
|  | Factored | Rupture | Rupture
|  | Load | Resistance | Perform.
| Member | Pmax (kips) | Adequate? | Ratio
| Bolt | 3.4137 | OK | 0.089362
Block Shear Rupture Resistance of Bolt on Stiffener: | [7 empty] | AASHTO LRFD 6.13.4
|  |  | Stiffener Tensile Strength = Fus = | 65 | ksi
|  |  | Stiffener Yield Strength = Fys = | 50 | ksi
|  |  | Non-Uniform Reduction Factor = Ubs = | 0.5
|  |  | Bolt Edge Distance = eh = | 2.4375 | inches
|  |  | Bolt Hole Diameter = dh = | 1.0625 | inches
|  |  |  | Reduction Factor for Holes = Rp = | 0.9 | (Assume Holes Punched Full Size)
|  |  |  | Resistance Factor for Bolts in Block Shear = fbs = | 0.8 | (AASHTO LRFD 6.5.4.2)
|  |  | Shear | Shear | Tension | Tension | Factored
|  | Stiffener | Gross Area | Net Area | Gross Area | Net Area | Block Shear
|  | Thickness | Avg = eht | Avn = Avg - tdh/2 | Atg = eht | Atn = Atg - tdh/2 | Resistance
| Member | t (inches) | (in2) | (in2) | (in2) | (in2) | fbsRr (kips)
| Bolt | 0.5 | 1.2188 | 0.95312 | 1.2188 | 0.95312 | 47.7506
|  | Maximum | Block Shear | Block Shear
|  | Factored | Rupture | Rupture
|  | Load | Resistance | Perform.
| Member | Pmax (kips) | Adequate? | Ratio
| Bolt | 3.4137 | OK | 0.07149
Bolt Tensile Resistance: | [7 empty] | AASHTO LRFD 6.13.2.10.2
|  |  | Bolt Area = Ab = | 0.7854 | in2
|  |  | Bolt Tensile Strength = Fub = | 120 | ksi (AASHTO LRFD Table 6.4.3.1.1-1)
|  |  | Nominal Tensile Resistance = Tn = | 71.6283 | kips
|  |  | Maximum Factored Tensile Load on Bolt = | 63.9244 | kips
|  | Maximum | Bolt | Bolt
|  | Factored | Tensile | Tension
|  | Load | Resistance | Perform.
| Member | Pmax (kips) | Adequate? | Ratio
| Bolt | 63.9244 | OK | 0.89245

## Stiffener-Web Connection
Bay 4 Diaphragm Design | [5 empty] | Calculated: | AJK | 2022-04-27
Bolt Capacity Calculations | [5 empty] | Checked: | MDP | 2022-05-25
Project: | CUY-14-12.12E Bridge Replacement
[7 empty] | Revised : | ARE | 2023-09-12
Diaphragm anaylzed with fixed ends to produce maximum moment at ends. | [6 empty] | Checked: | ARA | 2023-10-12
Structural Steel Material Data:
|  |  | Steel Modulus of Elasticity = Es = | 29000 | ksi (AASHTO LRFD 6.4.1)
|  |  | Steel Unit Weight = gs = | 490 | lb/ft3 (AASHTO LRFD Table 3.5.1-1)
|  |  | Diaphragm Member Yield Strength = Fy = | 50 | ksi
|  |  | Diaphragm Member Tensile Strength = Fu = | 65 | ksi
|  |  | Stiffener Yield Strength = Fys = | 50 | ksi
|  |  | Stiffener Tensile Strength = Fus = | 65 | ksi
|  |  | Deck Concrete Strength = f'c = | 4.5 | ksi (BDM 302.1.1)
|  |  | Concrete Unit Weight for Material Strength = gc' = | 145 | lb/ft3 (AASHTO LRFD Table 3.5.1-1)
|  |  | Concrete Unit Weight for Dead Load = gc = | 160 | lb/ft3 (AASHTO Guide for Temp. Works, 2.3.3.1)
|  |  | Concrete Modulus of Elasticity = Ec = | 4144.55 | ksi (AASHTO LRFD 5.4.2.4)
Stiffener Data:
|  |  | Stiffener Width = bs = bs-stiff = | 12 | inches
|  |  | Stiffener Thickness = ts = | 0.5 | inches
Bolt Data: | [7 empty] | BDM 308.2.2.1.j
|  | Grade of Bolt = | A325 | (Enter "A325", "F1852", "A490" or "F2280")
|  | Bolt Diameter = db = | 0.875 | inches
|  | Hole Type = | O | (Enter "S" for Standard Holes or "O" for Oversized Holes)
|  | Contact Surface Condition = | A | (BDM 308.2.2.1.j, Enter "A", "B", "C" or "D")
|  | Actual Bolt Edge Distance = eh = | 1.5 | inches
|  | Bolt Hole Diameter = dh = | 1.0625 | inches (AASHTO LRFD Table 6.13.2.4.2-1)
|  | Bolt Area = Ab = pdb2/4 = | 0.60132 | in2
|  | Bolt Tensile Strength = Fub = | 120 | ksi (AASHTO LRFD Table 6.4.3.1.1-1)
|  | Hole Reduction Factor = Rp = | 0.9 | (AASHTO LRFD 6.8.2.1, Holes Punched Full-Size)
|  | Minimum Bolt Tension = Pt = | 39 | kips (AASHTO LRFD Table 6.13.2.8-1)
|  |  |  | Threads of Bolt Excluded from Shear Plane for Design? | N | (Enter "N" for No and "Y" for Yes)
Geometry:
|  | Diaphragm Unbraced Span = | 9.6042 | ft
|  | No. Bolt Rows = | 4
|  | No. Bolt Columns = | 1
|  | No. Bolts = | 4
|  | Horizontal Bolt Spacing = | 3.25 | in
|  | Vertical Bolt Spacing = | 9 | in
|  | Min. Edge Distance = | 2.5 | in
Loads:
Sanitary Line
|  | Factored San. Load = | 5.3494 | k
|  | Fact. MomentSan. = | 6.422 | k-ft
|  | Fact. ShearSan. = | 2.6747 | k
Diaphragm Self Weight
|  | Fact. Self Weight = | 0.042375 | k/ft
|  | Fact. MomentSelf = | 0.32572 | k-ft
|  | Fact. ShearSelf = | 0.20349 | k
Total
|  | Fact. MomentTot = | 6.7478 | k-ft
|  | = | 80.9731 | k-in
|  | Fact. ShearTot = | 2.8782 | k
Resultant Forces
Reactions due to Eccentric Loading
Bolt | x coord. | y coord. | rx (in) | ry (in) | r (in) | r2 (in2) | Vm,x (k) | Vm,y (k)
1 | 0 | 0 | 0 | -13.5 | 13.5 | 182.25 | 2.6991 | 0
2 | 0 | 9 | 0 | -4.5 | 4.5 | 20.25 | 0.8997 | 0
3 | 0 | 18 | 0 | 4.5 | 4.5 | 20.25 | -0.8997 | 0
4 | 0 | 27 | 0 | 13.5 | 13.5 | 182.25 | -2.6991 | 0
centroid | 0 | 13.5
Ip = | 405
Reactions due to Shear |  |  |  |  | Total Reaction at Bolts
Bolt | x coord. | y coord. | Vy (k) |  | Bolt | x coord. | y coord. | VT
1 | 0 | 0 | 0.71954 |  | 1 | 0 | 0 | 2.7934
2 | 0 | 9 | 0.71954 |  | 2 | 0 | 9 | 1.152
3 | 0 | 18 | 0.71954 |  | 3 | 0 | 18 | 1.152
4 | 0 | 27 | 0.71954 |  | 4 | 0 | 27 | 2.7934
| Design Tensile Force = | 2.6991 | kips
| Design Shear Force = | 0.71954 | kips
Stiffener-to-Web Bolt Design:
Bolt Shear Resistance: | [7 empty] | AASHTO LRFD 6.13.2.7
|  |  |  | Threads of Bolt Excluded from Shear Plane for Design? | N
|  |  | Bolt Area = Ab = | 0.60132 | in2
|  |  | Bolt Tensile Strength = Fub = | 120 | ksi
|  |  | Number of Shear Planes = Ns = | 1
|  |  | Resistance Factor for Bolts in Shear = fs = | 0.8 | (AASHTO LRFD 6.5.4.2)
|  | Factored Shear Resistance = fsRn = | 0.56fsAbFubNs (if Bolt Treads are Excluded from Shear Plane)
|  | = | 0.45fsAbFubNs (if Bolt Treads are Included in Shear Plane)
|  | fsRn = | 25.977 | kips per bolt
|  |  | Maximum | Bolt | Bolt
|  |  | Factored | Shear | Shear
|  |  | Load | Resistance | Perform.
|  | Member | Pmax (kips) | Adequate? | Ratio
|  | Beam | 0.71954 | OK | 0.027699
Bearing Resistance of Bolt on Stiffener : | [7 empty] | AASHTO LRFD 6.13.2.9
|  |  |  | Bolt Diameter = db = | 0.875 | inches
|  |  |  | Stiffener Plate Thickness = ts = | 0.5 | inches
|  |  |  | Stiffener Tensile Strength = Fus = | 65 | ksi
|  |  |  | Resistance Factor for Bolts in Bearing = fbb = | 0.8 | (AASHTO LRFD 6.5.4.2)
|  | Maximum | Stiffener | Factored Bearing Resistance, fbbRn |  |  | Bolt | Bolt
|  | Factored | Clear End | Rn1 = | Rn2 = |  | Bearing | Bearing
|  | Load | Distance | 2.4dbtsFu | 1.2LctsFu | fbbRn | Resistance | Perform.
| Member | Pmax (kips) | eh,end (in) | (kips) | (kips) | (kips) | Adequate? | Ratio
| Bolt | 0.71954 | 1.9688 | 68.25 | 76.7812 | 54.6 | OK | 0.013178
Block Shear Rupture Resistance of Bolt on Stiffener: | [7 empty] | AASHTO LRFD 6.13.4
|  |  | Stiffener Tensile Strength = Fus = | 65 | ksi
|  |  | Stiffener Yield Strength = Fys = | 50 | ksi
|  |  | Non-Uniform Reduction Factor = Ubs = | 0.5
|  |  | Bolt Edge Distance = eh = | 2.5 | inches
|  |  | Bolt Hole Diameter = dh = | 1.0625 | inches
|  |  |  | Reduction Factor for Holes = Rp = | 0.9 | (Assume Holes Punched Full Size)
|  |  |  | Resistance Factor for Bolts in Block Shear = fbs = | 0.8 | (AASHTO LRFD 6.5.4.2)
|  |  | Shear | Shear | Tension | Tension | Factored
|  | Stiffener | Gross Area | Net Area | Gross Area | Net Area | Block Shear
|  | Thickness | Avg = eht | Avn = Avg - tdh/2 | Atg = eht | Atn = Atg - tdh/2 | Resistance
| Member | t (inches) | (in2) | (in2) | (in2) | (in2) | fbsRr (kips)
| Bolt | 0.5 | 1.25 | 0.98438 | 1.25 | 0.98438 | 49.1344
|  | Maximum | Block Shear | Block Shear
|  | Factored | Rupture | Rupture
|  | Load | Resistance | Perform.
| Member | Pmax (kips) | Adequate? | Ratio
| Bolt | 0.71954 | OK | 0.014644
Bolt Tensile Resistance: | [7 empty] | AASHTO LRFD 6.13.2.10.2
|  |  | Bolt Area = Ab = | 0.60132 | in2
|  |  | Bolt Tensile Strength = Fub = | 120 | ksi (AASHTO LRFD Table 6.4.3.1.1-1)
|  |  | Nominal Tensile Resistance = Tn = | 54.8404 | kips
|  |  | Maximum Factored Tensile Load on Bolt = | 2.6991 | kips
|  | Maximum | Bolt | Bolt
|  | Factored | Tensile | Tension
|  | Load | Resistance | Perform.
| Member | Pmax (kips) | Adequate? | Ratio
| Bolt | 2.6991 | OK | 0.049217
Bolt Tensile Resistance: | [7 empty] | AASHTO LRFD 6.13.2.10.2
|  |  | Bolt Area = Ab = | 0.7854 | in2
|  |  | Bolt Tensile Strength = Fub = | 120 | ksi (AASHTO LRFD Table 6.4.3.1.1-1)
|  |  | Nominal Tensile Resistance = Tn = | 71.6283 | kips
|  |  | Maximum Factored Tensile Load on Bolt = | 63.9244 | kips
|  | Maximum | Bolt | Bolt
|  | Factored | Tensile | Tension
|  | Load | Resistance | Perform.
| Member | Pmax (kips) | Adequate? | Ratio
| Bolt | 63.9244 | OK | 0.89245

## Reference Tables
AASHTO LRFD Table 6.13.2.8-1 |  |  |  | ASCE7-16, Table 29.3-1 |  | Erection Stage
Bolt | Pt (kips) |  |  | Clearance | Aspect | s / h = | 0.20173
Diameter | A325 or | A490 or |  | Ratio | Ratio ≥ 45 | Floor (s / h) = | 0.2
(inches) | F1852 | F2280 |  | s / h | Cf | Ceiling (s / h) = | 0.3
0.625 | 19 | 24 |  | 1 | 1.3 | Floor (Cf) = | 1.95
0.75 | 28 | 35 |  | 0.9 | 1.4 | Ceiling (Cf) = | 1.85
0.875 | 39 | 49 |  | 0.7 | 1.55 | Design Cf = | 1.9483
1 | 51 | 64 |  | 0.5 | 1.75
1.125 | 64 | 80 |  | 0.3 | 1.85 | Deck Pour Stage
1.25 | 81 | 102 |  | 0.2 | 1.95 | s / h = | 0.22896
1.375 | 97 | 121 |  | 0.16 | 1.95 | Floor (s / h) = | 0.2
1.5 | 118 | 148 |  |  |  | Ceiling (s / h) = | 0.3
[6 empty] | Floor (Cf) = | 1.95
[6 empty] | Ceiling (Cf) = | 1.85
[6 empty] | Design Cf = | 1.921
Kz, ASCE7-16, Table 26.10-1 |  |  |  | Kz, AASHTO LRFD Table C3.8.1.2.1-1
Structure | Wind Exposure Category |  |  | Structure | Wind Exposure Category
Height (ft) | B | C | D | Height, Z (ft) | B | C | D
15 | 0.57 | 0.85 | 1.03 | 33 | 0.71 | 1 | 1.15
20 | 0.62 | 0.9 | 1.08 | 40 | 0.75 | 1.05 | 1.2
25 | 0.66 | 0.94 | 1.12 | 50 | 0.81 | 1.1 | 1.25
30 | 0.7 | 0.98 | 1.16 | 60 | 0.85 | 1.14 | 1.29
40 | 0.76 | 1.04 | 1.22 | 70 | 0.89 | 1.18 | 1.32
50 | 0.81 | 1.09 | 1.27 | 80 | 0.92 | 1.21 | 1.35
60 | 0.85 | 1.13 | 1.31 | 90 | 0.95 | 1.24 | 1.38
70 | 0.89 | 1.17 | 1.34 | 100 | 0.98 | 1.27 | 1.41
80 | 0.93 | 1.21 | 1.38 | 120 | 1.03 | 1.32 | 1.45
90 | 0.96 | 1.24 | 1.4 | 140 | 1.07 | 1.36 | 1.49
100 | 0.99 | 1.26 | 1.43 | 160 | 1.11 | 1.4 | 1.52
120 | 1.04 | 1.31 | 1.48 | 180 | 1.15 | 1.43 | 1.55
140 | 1.09 | 1.36 | 1.52 | 200 | 1.18 | 1.46 | 1.58
160 | 1.13 | 1.39 | 1.55 | 250 | 1.24 | 1.52 | 1.63
180 | 1.17 | 1.43 | 1.58 | 300 | 1.3 | 1.57 | 1.68
200 | 1.2 | 1.46 | 1.61
250 | 1.28 | 1.53 | 1.68 | Final Stage, Strength III Load Combination
300 | 1.35 | 1.59 | 1.73 |  | Wind Exposure Category = | C
350 | 1.41 | 1.64 | 1.78 |  | Max. Bridge Height = H = | 33 | feet
400 | 1.47 | 1.69 | 1.82 |  | Height Floor = | 33 | feet
450 | 1.52 | 1.73 | 1.86 |  | Height Ceiling = | 33 | feet
500 | 1.56 | 1.77 | 1.89 |  | KZ Floor = | 1
[5 empty] | KZ Ceiling = | 1
Erection Stage |  |  |  |  | KZ Interpolated = | 1
| Wind Exposure Category = | C
| Max. Bridge Height = H = | 24.785 | feet
| Height Floor = | 20 | feet |  | BDM Table 302-1, Finishing Machines
| Height Ceiling = | 25 | feet |  | Skew | Rail-to-Rail | Extra End
| KZ Floor = | 0.9 |  |  | Angle | Length | Length
| KZ Ceiling = | 0.94 |  |  | q' (degrees) | Multiplier | (feet)
| KZ Interpolated = | 0.93828 |  |  | 0 | 1 | 0
[5 empty] | 15 | 1.04 | 5
Deck Pour Stage |  |  |  |  | 20 | 1.06 | 5.5
| Wind Exposure Category = | C |  |  | 25 | 1.1 | 6.5
| Max. Bridge Height = H = | 25.66 | feet |  | 30 | 1.15 | 7
| Height Floor = | 25 | feet |  | 35 | 1.22 | 8
| Height Ceiling = | 30 | feet |  | 40 | 1.31 | 9
| KZ Floor = | 0.94 |  |  | 45 | 1.41 | 10.5
| KZ Ceiling = | 0.98 |  |  | 50 | 1.56 | 11.5
| KZ Interpolated = | 0.94528 |  |  | 55 | 1.74 | 13.5
FM Wheel Distribution
Crossframe | % Resisted
Spacing | by Single
(feet) | Crossframe
5 | 46
10 | 72
15 | 86
20 | 94
25 | 96
X2 | -0.1543
X | 7.0686
C | 15.2
Scf = | 29.25 | feet
Dist% = | 90 | %
AASHTO LRFD Table 6.13.2.8-1
Bolt | Required Bolt Tension (k)
Diameter | Grade A325 | Grade A490
(inches) | or F1852 | or F2280
0.625 | 19 | 24
0.75 | 28 | 35
0.875 | 39 | 49
1 | 51 | 64
1.125 | 64 | 80
1.25 | 81 | 102
1.375 | 97 | 121
1.5 | 118 | 148