## Deck Placement
|  |  |  | CLIENT |  | ODOT District 12 | [5 empty] | PROJECT NO. | OHDOT18003
|  |  |  | PROJECT |  | CUY-14-12.12E Bridge Replacement
|  |  |  | SUBJECT |  | Deck Placement Design Assumptions | [5 empty] | COMP. BY | AJK | DATE | 2022-05-03
[12 empty] | CHECKED BY | ARA | DATE | 2022-06-16
ODOT BDM Section 309.3.8.2.c
Maximum Wheel Load:
To estimate the total finishing machine length required for placement along the skew, add the rail-to-rail length and the extra end length from the following
table using the plan specified skew rounded to the nearest 5 degrees. W is the rail-to-rail length as measured perpendicular to the centerline of the bridge.
Skew Angle |  | Rail-to-Rail Length, ft. |  |  |  | Extra End Length, ft.
0 |  | 1 |  |  |  | 0
15 |  | 1.04 |  |  |  | 5
20 |  | 1.06 |  |  |  | 5.5
25 |  | 1.1 |  |  |  | 6.5
30 |  | 1.15 |  |  |  | 7
35 |  | 1.22 |  |  |  | 8
40 |  | 1.31 |  |  |  | 9
45 |  | 1.41 |  |  |  | 10.5
50 |  | 1.56 |  |  |  | 11.5
55 |  | 1.74 |  |  |  | 13.5
For total machine lengths of 36 ft. and less, assume a a maximum wheel load of 2.2-kip. Add 0.012-kip for each additional foot of machine length required above 36 ft. The
maximum total machine length shall not exceed 120 ft. If greater lengths are required, consult the Office of Structural Engineering for recommendations.
Input
Skew Angle = | 0 |  | degrees |  | = | 0 |  | degrees (per CMS 511.16)
Out/Out Deck = | 47.98 |  | ft. | at Forward end of Bridge Limits
W = | 48.3967 |  | ft.
Calculations
Machine Length = |  | 1 |  | W | + | 0
Machine Length = |  | 1 |  | x | 48.3967 |  | + | 0
Machine Length = |  | 48.3967 |  | ft. = | 48.5 |  | ft. rounded up to nearest 0.5 ft.
Maximum wheel load = |  | 2.2 | + | 0.012 |  | x ( | 48.5 |  | - | 36 | )
Maximum wheel load = |  | 2.35 |  | kips