## Deck Slab
Design of ODOT Deck Slab on Steel or Concrete Girders |  |  |  |  | Designed: | AJK | 2021-04-11
Project: | CUY-14-12.12E Deck Design |  |  |  | Checked: | ARA | 2022-05-04
| ( ) - ODOT BDM 2020 Edition |  | [ ] - AASHTO LRFD 8th Edition |  |  | Blue Text Indicates Input |  | Control Box
[8 empty] | Girder | 2
1) Bridge Geometric and Loading Data: | [7 empty] | Conc. Weight | 1
Bridge Geometry: | [7 empty] | Epoxy Coated | 1
|  | Maximum Girder Spacing = Smax = | 9.6042 | feet [Fig. 9.7.2.3-1, At Widest End of Unit] |  |  |  | Barrier Type | 3
|  | Minimum Girder Spacing = Smin = | 9.6042 | feet [Fig. 9.7.2.3-1, At Narrowest End of Unit] |  |  |  | Drainage | 1
|  | Maximum Girder Length = L1 = | 118.6667 | feet [Fig. 9.7.2.3-1, Longest Girder for Flared-Width Unit] |  |  |  | VPF | 5
|  | Adjacent Girder Length = L2 = | 118.6667 | feet [Fig. 9.7.2.3-1, Girder Adjacent to Longest Girder]
|  | Number of Girders = ng = | 5
|  | Minimum Girder Flange Width = bf,min = | 49 | inches (Top Flange)
|  | Minimum Girder Web Thickness = tw = | 8 | inches
|  | Out-to-Out Bridge Width = Wbridge = | 47.796 | feet (Maximum)
|  | Bridge Deck Cross-Slope = XS = | 0.016 | ft / ft
|  | Concrete Haunch Thickness = th = | 3.66 | inches (from Top of Web)
|  | Sidewalk Width = Wsw = | 7.3333 | feet
|  | Min. Sidewalk Thickness = tsw,min = | 8 | inches
|  | Max. Sidewalk Thickness = tsw,max = | 9.1232 | inches
|  | Sidewalk on Both Sides of Bridge (Y/N)? | Y
|  | Sidewalk Slope = | 0.0156 | ft/ft
| Span | Span Length |  | Support | Support
| No. | (feet) |  | No. | Skew (deg.)
| 1 | 117 |  | 1 | 0
| 2 |  |  | 2 | 0
| 3 |  |  | 3
| 4 |  |  | 4
| 5 |  |  | 5
| 6 |  |  | 6
| 7 |  |  | 7
| 8 |  |  | 8
| 9 |  |  | 9
| 10 |  |  | 10
11
Bridge Loading:
|  |  | Sacrificial Wearing Surface Thickness = tsac = | 1 | inches (309.1)
|  |  | Future Wearing Surface Load = | 0.06 | ksf (1003.2 - S3.5.1, 309.3.2)
|  |  | Stay-In-Place Fromwork Load = | 0 | ksf [9.7.4]
Material Data:
|  |  | Concrete Unit Weight = gconcrete = | 150 | lb/ft3
|  |  | Aggregate Correction Factor = K1 = | 1 | [5.4.2.4]
|  |  | Concrete Compressive Strength = fc' = | 4.5 | ksi (Class QC2)(304.2.1)
|  |  | Reinforcement Yield Strength = fy = | 60 | ksi (304.4)
|  |  | Reinforcement Modulus of Elasticity = Es = | 29000 | ksi [5.4.3.2]
|  |  | Concrete Modulus of Elasticity = Ec = | 4435.3091 | ksi [Eq. 5.4.2.4-1]
|  |  | Concrete Density Modification Factor = l = | 1 | [5.4.2.8]
|  |  | Modular Ratio = n = Es / Ec = | 6.5384 | [6.10.1.1.1b]
LRFD Load Modifiers: | [6 empty] | [1.3.2.1]
|  |  | Ductility Load Modifier = hD = | 1 | (1001.1)
|  |  | Redundancy Load Modifier = hR = | 1 | (1001.2)
|  |  | Operational Importance Load Modifier = hI = | 1 | (1001.3)
|  |  | Overall Load Modifier = hi = hDhRhI = | 1 | [Eq. 1.3.2.1-2]
Reinforcement Data: | [6 empty] | (304.4)(Figure 309-3)
|  |  | Bar | Spacing | Diameter | Area |  |  | Effective Span Length = CLR spacing - 0.5bf = | 7.2292 | feet
| Type | Mat | Size | s (inches) | db (inches) | Ab (in2)
| Primary (Trans.) ** | Top | 5 | 6 | 0.625 | 0.31
| (Transverse) | Bottom | 5 | 6 | 0.625 | 0.31
| Secondary (Long.) | Top | 4 | 11.5 | 0.5 | 0.2
| (Longitudinal) | Bottom | 5 | 9.75 | 0.625 | 0.31
| Additional in Cantilever * | Top | 5 | 12 | 0.625 | 0.31
in Cantilever
| Additional over Piers | Top | 4 | 11.5 | 0.5 | 0.2
over Piers
* Spacing of Additional Bars in Cantilever (If Needed) Should Match the Spacing of the Top Primary Reinforcement.
** Spacing of Primary Reinforcement Shall Not be Less Than 5" (Figure 309-4).
*** If No Additional Rebar is to be Placed in Cantilever, Leave Bar Size and Spacing Cells Blank.
**** If Bridge is a Single Span (No Piers), Leave Bar Size Cell Blank for Additional Rebar over Piers.
|  | Primary Reinforcement Spacing = | 6 | inches > | 5 | OK
|  | Concrete Cover = CoverTop = | 2.5 | inches |  |  | (Top Mat, 304.4.8)
|  | = | 2.5 | inches | OK |  | [Table 5.10.1-1, 9.7.1.1]
|  | CoverBottom = | 1.5 | inches |  |  | (Bottom Mat, 304.4.8)
|  | > | 1 | inches | OK |  | [Table 5.10.1-1, 9.7.1.1]
2) Deck Slab Effective Span Length: | [6 empty] | (309.3.2), [9.7.2.3, 9.7.3.2, Fig. 9.7.2.3-1]
| 2C = Smax = | 9.6042 | feet
| Smin = | 9.6042 | feet
| C = | 4.8021 | feet
| L1/3 = | 39.5556 | feet
| L2/3 = | 39.5556 | feet
| Girder Spacing at "C" = | 9.6042 | feet
| Girder Spacing at "L1/3" = | 9.6042 | feet
| Girder Spacing at "L2/3" = | 9.6042 | feet
| Seffective = | 9.6042 | feet
Deck Slab Effective Span Length (S):
S = | 86.75 | inches
3) Minimum and Structural Deck Slab Thickness: | [6 empty] | (309.3.1), [9.7.1.1]
|  | Min. Deck Slab Thickness = Tmin = | (S + 17)(12) / 36 ≥ 8.5 inches (Rounded Up to Nearest 1/4-inch)
|  | = | 8.5 | inches = | 8.5 |  | OK
|  | = | 8.5 | inches > | 7 |  | OK
|  | Structural Slab Thickness = Ts = | Tmin - (Sacrificial Wearing Surface)
|  | = | 7.5 | inches
|  |  | Total Deck Slab Thickness = Tmin = | 8.5 | inches
|  |  | Structural Deck Slab Thickness = Ts = | 7.5 | inches
4) Design Loads and Moments:
Equivalent Strip Width: | [6 empty] | [Table 4.6.2.1.3-1]
[5 empty] | Equivalent Strip Width for Positive Moment (M+) = bpos = 26.0 + 6.6S = | 73.7125 | inches
[5 empty] | Equivalent Strip Width for Negative Moment (M-) = bneg = 48.0 + 3.0S = | 69.6875 | inches
Dead Loads:
|  |  | Deck Slab Self-Weight = wdeck = Tmingconcrete = | 0.10625 | ksf
|  |  | Stay-In-Place Formwork Load = wSIP = | 0 | ksf
|  |  | Future Wearing Surface Load = wFWS = | 0.06 | ksf
Live Load: | [6 empty] | [4.6.2.1.6, Table A4-1]
|  |  | Location of Critical Section for Negative Moment = | 15 | inches
Unfactored Design Moments:
[5 empty] | Non-Composite Positive Dead Load Moment = MDC+ = (wdeck + wSIP)S2 / 10 = | 0.55527 | k-ft / ft *
[5 empty] | Composite Positive Dead Load Moment = MDW+ = wFWSS2 / 10 = | 0.31357 | k-ft / ft *
[5 empty] | Non-Composite Negative Dead Load Moment = MDC- = (wdeck + wSIP)S2 / 10 = | 0.55527 | k-ft / ft *
[5 empty] | Composite Negative Dead Load Moment = MDW- = wFWSS2 / 10 = | 0.31357 | k-ft / ft *
|  |  | Positive Live Load Moment = MLL+IM+ = | 5.3108 | k-ft / ft [Table A4-1] **
|  |  | Negative Live Load Moment = MLL+IM- = | 2.2992 | k-ft / ft [Table A4-1] **
* Conservatively Assumed to be wS2/10, which is Between a Pin-Pin and Fixed-Fixed Condition.
** Includes Multiple Presence Factor and Dynamic Load Allowance per AASHTO Table A4-1.
Factored Design Moments: | [6 empty] | [Table 3.4.1-1]
| Design | Load | DC | DW | LL+IM | Total
| Check | Combination | (k-ft / ft) | (k-ft / ft) | (k-ft / ft) | (k-ft / ft)
| Positive Moment | Service I | 0.55527 | 0.31357 | 5.3108 | 6.1797
|  | Strength I | 0.69409 | 0.47035 | 9.294 | 10.4584
| Negative Moment | Service I | 0.55527 | 0.31357 | 2.2992 | 3.168
|  | Strength I | 0.69409 | 0.47035 | 4.0235 | 5.188
5) Design of Primary (Transverse) Reinforcement for Positive Moment: | [6 empty] | (309.3.2), [4.6.2.1, 9.7.3]
Check Minimum Reinforcement Requirement: | [6 empty] | [5.6.3.3]
Tstr = | 7.5 | inches |  | g1 = | 1.6 | [5.6.3.3]
b = | 12 | inches |  | g3 = | 0.67 | (304.4), [5.6.3.3]
Sc = | 112.5 | in3 |  | l = | 1 | [5.4.2.8]
|  |  |  | fr = 0.24l(fc')1/2 = | 0.50912 | ksi [5.4.2.6]
| Mcr = g1g3frSc = | 5.1166 | k-ft / ft < | 10.4584 | k-ft / ft | Use Factored Moment
Check Strength Requirement: | [6 empty] | [5.6.3.2]
Mu = | 10.4584 | k-ft / ft |  | a1 = | 0.85 | [5.6.2.2]
As = | 0.62 | in2 / ft |  | b1 = | 0.825 | [5.6.2.2]
b = | 12 | inches |  | c = Asfy / a1fc'b1b = | 0.98237 | inches [Eq. 5.6.3.1.1-4]
ff = | 0.9 | [5.5.4.2] |  | a = b1c = | 0.81046 | inches [5.6.2.2]
|  |  | dbot = Tmin - CoverBottom - tsac - 0.5db,primary,bottom = | 5.6875 | inches
|  | Mr = ffMn = 0.9Asfy(dbot - a/2) = | 14.7375 | k-ft / ft > | 10.4584 | k-ft / ft | OK
Check Control of Cracking by Distribution of Reinforcement: | [6 empty] | [5.6.7]
|  | Service Moment = Ms = | 6.1797 | k-ft / ft
|  | Structural Thickness = h = Tstr = | 7.5 | inches
|  | dc = CoverBottom + 0.5db,primary,bottom = | 1.8125 | inches
|  | bs = 1 + {dc / [0.7(h - dc)]} = | 1.4553 | [Eq. 5.6.7-2]
|  | Environmental Exposure Factor = ge = | 0.75 | [Class 2 Exposure, 5.6.7]
|  | Modular Ratio = n = Es / Ec = | 6.5384 | [6.10.1.1.1b]
|  | Transformed Steel Area = As' = nAs = | 4.0538 | in2 / ft
|  |  | Location of Compression Zone Neutral Axis (y): | As'(dbot - y) = by(y / 2) |  | y = | 1.6514
|  | Moment Arm = c = dbot - y = | 4.0361 | inches
|  | Trans. Mom. Of Inertia = Itransformed = | As'(dbot - y)2 + by3/3
|  | = | 84.0516 | in4 / ft
|  | Rebar Stress = fss = nMsc / Itransformed = | 23.2831 | ksi < | 36 |  | OK
|  | smax ≥ (700ge / bsfss) - 2dc = | 11.8695 | inches > | 6 | inches | OK
6) Design of Primary (Transverse) Reinforcement for Negative Moment: | [6 empty] | (309.3.2), [4.6.2.1, 9.7.3]
Check Minimum Reinforcement Requirement: | [6 empty] | [5.6.3.3]
Tstr = | 7.5 | inches |  | g1 = | 1.6 | [5.6.3.3]
b = | 12 | inches |  | g3 = | 0.67 | (304.4), [5.6.3.3]
Sc = | 112.5 | in3 |  | l = | 1 | [5.4.2.8]
|  |  |  | fr = 0.24l(fc')1/2 = | 0.50912 | ksi [5.4.2.6]
| Mcr = g1g3frSc = | 5.1166 | k-ft / ft < | 5.188 | k-ft / ft | Use Factored Moment
Check Strength Requirement: | [6 empty] | [5.6.3.2]
Mu = | 5.188 | k-ft / ft |  | a1 = | 0.85 | [5.6.2.2]
As = | 0.62 | in2 / ft |  | b1 = | 0.825 | [5.6.2.2]
b = | 12 | inches |  | c = Asfy / a1fc'b1b = | 0.98237 | inches [Eq. 5.6.3.1.1-4]
ff = | 0.9 | [5.5.4.2] |  | a = b1c = | 0.81046 | inches [5.6.2.2]
|  |  | dtop = Tmin - CoverTop - db,secondary,top - 0.5db,primary,top = | 5.1875 | inches
|  | Mr = ffMn = 0.9Asfy(dtop - a/2) = | 13.3425 | k-ft / ft > | 5.188 | k-ft / ft | OK
Check Control of Cracking by Distribution of Reinforcement: | [6 empty] | [5.6.7]
|  | Service Moment = Ms = | 3.168 | k-ft / ft
|  | Structural Thickness = h = Tstr = | 7.5 | inches
|  |  | dc = CoverTop + db,secondary,top - 0.5db,primary,top = | 3.3125 | inches
|  | bs = 1 + {dc / [0.7(h - dc)]} = | 2.1301 | [Eq. 5.6.7-2]
|  | Environmental Exposure Factor = ge = | 0.75 | [Class 2 Exposure, 5.6.7]
|  | Modular Ratio = n = Es / Ec = | 6.5384 | [6.10.1.1.1b]
|  | Transformed Steel Area = As' = nAs = | 4.0538 | in2 / ft
|  |  | Location of Compression Zone Neutral Axis (y): | As'(dtop - y) = by(y / 2) |  | y = | 1.5645
|  | Moment Arm = c = dtop - y = | 3.623 | inches
|  | Trans. Mom. Of Inertia = Itransformed = | As'(dtop - y)2 + by3/3
|  | = | 68.5286 | in4 / ft
|  | Rebar Stress = fss = nMsc / Itransformed = | 13.1411 | ksi < | 36 |  | OK
|  | smax ≥ (700ge / bsfss) - 2dc = | 12.1308 | inches > | 6 | inches | OK
6) Primary (Transverse) Reinforcement Design Summary: | [6 empty] | (309.3.4.2)
1) | Use #5 Bars, Spaced at 6 inches c/c in Top Mat.
2) | Use #5 Bars, Spaced at 6 inches c/c in Bottom Mat.
3) | Place Transverse Reinforcement Perpendicular to Centerline of Bridge.
4) | N/A
8) Design of Full-Length Longitudinal Reinforcement and Negative Moment Reinforcement over Piers:
Longitudinal Reinforcement Provided:
| As,dist,bot,prov = | 0.38154 | in2 / ft
| As,dist,top,prov = | 0.2087 | in2 / ft
| As,pier,prov = | 0.2087 | in2 / ft | (Assumes One Additional Bar Between Dist. Bars)
Minimum Full-Length Distribution Reinforcement in Bottom Mat: | [6 empty] | [9.7.3.2]
|  | Area of Primary Reinforcement = As = | 0.62 | in2 / ft
| As,dist,bot,min = | 220 / (S)1/2 ≤ 67% of As = |  | 23.6204 | % of As = | 0.14645 | in2 / ft
| As,dist,bot,prov = | 0.38154 | in2 / ft | > 0.1464 | in2 / ft | OK
Minimum Full-Length Distribution Reinforcement in Top Mat: | [6 empty] | (309.3.4.1)
| As,dist,top,min = | 33.3333 | % of As = | 0.20667 | in2 / ft
| As,dist,top,prov = | 0.2087 | in2 / ft | > 0.2067 | in2 / ft | OK
Minimum Negative Moment Reinforcement over Piers: | [6 empty] | (309.3.4.1), [6.10.1.7]
|  |  | Neg. Moment Rebar Yield Strength = fy = | N/A | ksi |  | [6.10.1.7]
|  |  | = | N/A | ksi | N/A
|  |  | Size of Negative Moment Reinforcement = | N/A |  |  | (309.3.4.1), [6.10.1.7]
|  |  | = | N/A |  | N/A
|  |  | = | N/A |  | N/A
|  |  | Neg. Moment Rebar Spacing = sneg = | N/A | inches |  | [6.10.1.7]
|  |  | = | N/A | inches | N/A
|  | No. of Bottom Dist. Bars = | N/A |  | As,dist,bot,prov = | N/A | in2
|  | No. of Top Dist. Bars = | N/A |  | As,dist,top,prov = | N/A | in2
|  | No. of Add. Top Bars over Piers = | N/A |  | As,pier,top,prov = | N/A | in2
[5 empty] | As,top,prov = | N/A | in2
|  |  | 1% of Deck Slab Area = 0.01WbridgeTmin = | N/A | in2 |  | [6.10.1.7]
|  |  | = | N/A | in2 | N/A
|  |  | As,top,required = (2/3)(1% Aslab) = | N/A | in2 |  | [6.10.1.7]
|  |  | = | N/A | in2 | N/A
9) Secondary (Longitudinal) Reinforcement Design Summary: | [6 empty] | (309.3.4.1)
1) | Use #5 Bars, Spaced at 9.75 inches c/c in Bottom Mat, Full-Length of Bridge.
2) | Use #4 Bars, Spaced at 11.5 inches c/c in Top Mat, Full-Length of Bridge.
3) | N/A for Single-Span Bridge.
4) | N/A for Single-Span Bridge.
5) | N/A for Single-Span Bridge.
10) Reinforcement Development and Lap Lengths:
Development Length for Bars in Tension: | [6 empty] | [5.10.8.2.1]
|  |  | Bar | Clear Cover | Clr. Spacing | ldb
| Bar Description |  | Size | (inches) | (inches) * | (inches) | lrl
| Primary (Transverse) | Top | 5 | 3 | 4.75 | 42.4264 | 1
| (Transverse) | Bottom | 5 | 1.5 | 4.75 | 42.4264 | 1
| Secondary (Long.) | Top | 4 | 2.5 | 10.5 | 33.9411 | 1
| (Longitudinal) | Bottom | 5 | 2.125 | 8.5 | 42.4264 | 1
| Additional in Cantilever | Top | 5 | 3 | 11.375 | 42.4264 | 1
in Cantilever
| Additional over Piers | Top | N/A | N/A | N/A | N/A | N/A
over Piers
* Clear Spacing Calculation Assumes One Lap Splice, Except for Additional Bars in Cantilever Slab.
|  |  |  | Max. | cb | **
| Bar Description |  | lcf | lrl x lcf | (inches) | lrc | ler
| Primary (Transverse) | Top | 1.2 | 1.2 | 3 | 0.4 | 0.49461
| (Transverse) | Bottom | 1.5 | 1.5 | 1.8125 | 0.4 | 0.70964
| Secondary (Long.) | Top | 1.2 | 1.2 | 2.75 | 0.4 | 0.99028
| (Longitudinal) | Bottom | 1.2 | 1.2 | 2.4375 | 0.4 | 0.38383
| Additional in Cantilever | Top | 1.2 | 1.2 | 3.3125 | 0.4 | 0.99064
in Cantilever
| Additional over Piers | Top | N/A | N/A | N/A | N/A | N/A
over Piers
** Assume Atr = 0 and ktr = 0 per [C5.10.8.2.1c].
|  |  | Bar | ld | Use, ld
| Bar Description |  | Size | (inches) | (inches)
| Primary (Transverse) | Top | 5 | 12 | 12
| (Transverse) | Bottom | 5 | 18.0646 | 19
| Secondary (Long.) | Top | 4 | 16.1333 | 17
| (Longitudinal) | Bottom | 5 | 12 | 12
| Additional in Cantilever | Top | 5 | 20.1741 | 21
in Cantilever
| Additional over Piers | Top | N/A | N/A | N/A
over Piers
Lap Splice Length for Bars in Tension (Class B Lap Splices Assumed): | [6 empty] | [5.10.8.4.3a]
|  |  | Bar | ld | Lap Length | Use, Lap
| Bar Description |  | Size | (inches) | (feet) | Length (feet)
| Primary (Transverse) | Top | 5 | 12 | 1.3 | 1.3333
| (Transverse) | Bottom | 5 | 19 | 2.0583 | 2.0833
| Secondary (Long.) | Top | 4 | 17 | 1.8417 | 1.9167
| (Longitudinal) | Bottom | 5 | 12 | 1.3 | 1.3333
| Additional in Cantilever | Top | 5 | 21 | 2.275 | 2.3333
in Cantilever
| Additional over Piers | Top | N/A | N/A | N/A | N/A
over Piers
Steel
Girder Type
Normal Weight
Light-Weight
Concrete Weight
Yes
No
Epoxy Rebar
Concrete
Barrier Type
36" BR-1-13
42" BR-1-13
BR-2-15
DBR-2-73
SBR-1-13
TBR-1-11
TST-1-99
Over-the-Side
Drainage
Scuppers
PS-1
ODOT VPF-1-90
PS-2
PS-3
PS-4
None
SBR-3-20

## Rebar over Piers (NOT USED)
Design of ODOT Deck Slab on Steel or Concrete Girders | [7 empty] | Designed: | AJK | 2021-04-11 | Design of ODOT Deck Slab on Steel or Concrete Girders | [7 empty] | Designed: | AJK | 2021-04-11 | Design of ODOT Deck Slab on Steel or Concrete Girders | [7 empty] | Designed: | AJK | 2021-04-11
Project: | CUY-14-12.12E Deck Design | [6 empty] | Checked: | ARA | 44685 | Project: | CUY-14-12.12E Deck Design | [6 empty] | Checked: | ARA | 44685 | Project: | CUY-14-12.12E Deck Design | [6 empty] | Checked: | ARA | 2021-05-21
| ( ) - ODOT BDM 2020 Edition |  |  | [ ] - AASHTO LRFD 8th Edition |  |  |  | Blue Text Indicates Input |  |  |  | ( ) - ODOT BDM 2020 Edition |  |  | [ ] - AASHTO LRFD 8th Edition |  |  |  | Blue Text Indicates Input |  |  |  | ( ) - ODOT BDM 2020 Edition |  |  | [ ] - AASHTO LRFD 8th Edition |  |  |  | Blue Text Indicates Input
11) Determine Length of Negative Moment Reinforcing: | [9 empty] | (309.3.4.1), [Table 3.4.1-1, 5.10.8.1.2c, 6.10.1.1.1d, 6.10.1.7] | 11) Determine Length of Negative Moment Reinforcing (Continued): | [9 empty] | (309.3.4.1), [Table 3.4.1-1, 5.10.8.1.2c, 6.10.1.1.1d, 6.10.1.7] | 11) Determine Length of Negative Moment Reinforcing (Continued): | [9 empty] | (309.3.4.1), [Table 3.4.1-1, 5.10.8.1.2c, 6.10.1.1.1d, 6.10.1.7]
MDC2 = Moment Due to Composite Dead Loads, Other than Wearing Surface. | [12 empty] | Modulus of Rupture = fr = | 0.50912 | ksi [5.4.2.6, 6.10.1.7] |  |  |  | Limiting Concrete Stress = fffr = | 0.45821 | ksi [6.10.1.7] |  |  | Modulus of Rupture = fr = | 0.50912 | ksi [5.4.2.6, 6.10.1.7] |  |  |  | Limiting Concrete Stress = fffr = | 0.45821 | ksi [6.10.1.7]
MDW = Moment Due to Composite Wearing Surface Dead Load. | [7 empty] | Service II Moment = 1.0(MDC2 + MDW) + 1.3MLL+I |  |  |  |  | Flexural Resistance Factor = ff = | 0.9 | [6.10.1.7] |  |  |  | Modular Ratio = n = | 6.5384 |  |  |  | Flexural Resistance Factor = ff = | 0.9 | [6.10.1.7] |  |  |  | Modular Ratio = n = | 6.5384
MLL+IM = Moment Due to AASHTO HL-93 Live Load.
[16 empty] | Elastic Section Properties (n = 6.53843941895706) | [10 empty] | Deck Slab | [6.10.1.7] |  | (302.2.4.1) | AASHTO | ODOT | Use
|  |  | Unfactored Moments from Beam/Girder Design | [5 empty] | Service II Design Moment | [6 empty] | Positive Moments |  |  |  | Negative Moments | [6 empty] | Stress | End of | Bar Length | [5.10.8.1.2c] | Required | Required | Controlling
Support | Tenth | Location | MDC2, Parapet | MDC2, Fence | MDC2, Overhang | MDW | MLL+IM, Pos. | MLL+IM, Neg. | Maximum | Minimum | Design |  | Support | Tenth | Location | Icomp | Ctop flange | tf,top | Ctop of deck | Icomp | Ctop flange | tf,top | Ctop of deck | Support | Tenth | Location | f = MC / nI | Neg. Mom. | from CL | Embedment | Length from | Length from | Length from
No. | Point | (feet) | (k-ft) | (k-ft) | (k-ft) | (k-ft) | (k-ft) | (k-ft) | (k-ft) | (k-ft) | M (k-ft) |  | No. | Point | (feet) | (in4) | (inches) | (inches) | (inches) | (in4) | (inches) | (inches) | (inches) | No. | Point | (feet) | (ksi) | Reinf. (ft) | Pier (ft) | Depth (in) | CL Pier (ft) | CL Pier (ft) | CL Pier (ft)
1 | 0 | 0 | 0 | 0 | 0 | 0 | 0 | 0 | 0 | 0 | 0 |  | 1 | 0 | 0 | 11136.025 | 15.733 | 0.94 | 26.953 | 25246.47 | 1.978 | 0.94 | 13.198 | 1 | 0 | 0 | 0 | ----- | ----- | ----- | ----- | ----- | -----
| 0.1 | 11.7 | 26.29 | 2.41 | 7.23 | 0 | 288.08 | -57.43 | 410.434 | -38.729 | 410.434 |  |  | 0.1 | 11.7 | 11136.025 | 15.733 | 0.94 | 26.953 | 25246.47 | 1.978 | 0.94 | 13.198 |  | 0.1 | 11.7 | 0 | ----- | ----- | 7.5 | ----- | ----- | -----
| 0.2 | 23.4 | 43.73 | 4.01 | 12.02 | 0 | 479.95 | -114.86 | 683.695 | -89.558 | 683.695 |  |  | 0.2 | 23.4 | 11136.025 | 15.733 | 0.94 | 26.953 | 25246.47 | 1.978 | 0.94 | 13.198 |  | 0.2 | 23.4 | 0 | ----- | ----- |  | ----- | ----- | -----
| 0.3 | 35.1 | 52.3 | 4.79 | 14.37 | 0 | 589.69 | -172.29 | 838.057 | -152.517 | 838.057 |  |  | 0.3 | 35.1 | 11136.025 | 15.733 | 0.94 | 26.953 | 25246.47 | 1.978 | 0.94 | 13.198 |  | 0.3 | 35.1 | 0 | ----- | ----- |  | ----- | ----- | -----
| 0.4 | 46.8 | 52.01 | 4.76 | 14.29 | 0 | 641.3 | -229.72 | 904.75 | -227.576 | 904.75 |  |  | 0.4 | 46.8 | 11136.025 | 15.733 | 0.94 | 26.953 | 25246.47 | 1.978 | 0.94 | 13.198 |  | 0.4 | 46.8 | 0 | ----- | ----- |  | ----- | ----- | -----
| 0.5 | 58.5 | 42.87 | 3.93 | 11.78 | 0 | 631.74 | -287.15 | 879.842 | -314.715 | 879.842 |  |  | 0.5 | 58.5 | 11136.025 | 15.733 | 0.94 | 26.953 | 25246.47 | 1.978 | 0.94 | 13.198 |  | 0.5 | 58.5 | 0 | ----- | ----- |  | ----- | ----- | -----
| 0.6 | 70.2 | 24.81 | 2.27 | 6.82 | 0 | 575.47 | -344.7 | 782.011 | -414.21 | 782.011 |  |  | 0.6 | 70.2 | 11136.025 | 15.733 | 0.94 | 26.953 | 25246.47 | 1.978 | 0.94 | 13.198 |  | 0.6 | 70.2 | 0 | ----- | ----- |  | ----- | ----- | -----
| 0.7 | 81.9 | -2.09 | -0.19 | -0.57 | 0 | 459.23 | -402.16 | 594.149 | -525.658 | 594.149 |  |  | 0.7 | 81.9 | 11136.025 | 15.733 | 0.94 | 26.953 | 25246.47 | 1.978 | 0.94 | 13.198 |  | 0.7 | 81.9 | 0 | 90.8708 | 26.1292 |  | 26.7542 | #VALUE! | #VALUE!
| 0.8 | 93.6 | -37.86 | -3.47 | -10.4 | 0 | 306.26 | -439.34 | 346.408 | -622.872 | -622.872 |  |  | 0.8 | 93.6 | 11136.025 | 15.733 | 0.94 | 26.953 | 25246.47 | 1.978 | 0.94 | 13.198 |  | 0.8 | 93.6 | 0.5976 | ----- | ----- |  | ----- | ----- | -----
| 0.9 | 105.3 | -82.49 | -7.56 | -22.67 | 0 | 171.93 | -549.27 | 110.789 | -826.771 | -826.771 |  |  | 0.9 | 105.3 | 15961.379 | 17.154 | 1.26 | 28.054 | 33799.57 | 4.096 | 1.26 | 14.996 |  | 0.9 | 105.3 | 0.67322 | ----- | ----- |  | ----- | ----- | -----
2 | 1 | 117 | -135.99 | -12.46 | -37.37 | 0 | 143.63 | -776.58 | 0.899 | -1195.374 | -1195.374 |  | 2 | 1 | 117 | 16836.247 | 19.143 | 1.26 | 30.043 | 39416.27 | 5.448 | 1.26 | 16.348 | 2 | 1 | 117 | 0.90991 | ----- | ----- | ----- | ----- | ----- | -----
| 1.1 | ----- | -57.42 | -5.26 | -15.78 | 0 | 210.09 | -476.17 | ----- | ----- | ----- |  |  | 1.1 | ----- | 14207.778 | 16.493 | 1.26 | ----- | 31218.304 | 3.537 | 1.26 | ----- |  | 1.1 | ----- | ----- | ----- | ----- | ----- | ----- | ----- | -----
| 1.2 | ----- | 3.02 | 0.28 | 0.83 | 0 | 377.69 | -293.7 | ----- | ----- | ----- |  |  | 1.2 | ----- | 14207.778 | 16.493 | 1.26 | ----- | 31218.304 | 3.537 | 1.26 | ----- |  | 1.2 | ----- | ----- | ----- | ----- |  | ----- | ----- | -----
| 1.3 | ----- | 45.34 | 4.15 | 12.46 | 0 | 601.38 | -246.39 | ----- | ----- | ----- |  |  | 1.3 | ----- | 14207.778 | 16.493 | 1.26 | ----- | 31218.304 | 3.537 | 1.26 | ----- |  | 1.3 | ----- | ----- | ----- | ----- |  | ----- | ----- | -----
| 1.4 | ----- | 69.53 | 6.37 | 19.11 | 0 | 746.85 | -215.43 | ----- | ----- | ----- |  |  | 1.4 | ----- | 14207.778 | 16.493 | 1.26 | ----- | 31218.304 | 3.537 | 1.26 | ----- |  | 1.4 | ----- | ----- | ----- | ----- |  | ----- | ----- | -----
| 1.5 | ----- | 75.59 | 6.92 | 20.77 | 0 | 789.72 | -217.7 | ----- | ----- | ----- |  |  | 1.5 | ----- | 14207.778 | 16.493 | 1.26 | ----- | 31218.304 | 3.537 | 1.26 | ----- |  | 1.5 | ----- | ----- | ----- | ----- |  | ----- | ----- | -----
| 1.6 | ----- | 63.52 | 5.82 | 17.46 | 0 | 754.02 | -274.56 | ----- | ----- | ----- |  |  | 1.6 | ----- | 14207.778 | 16.493 | 1.26 | ----- | 31218.304 | 3.537 | 1.26 | ----- |  | 1.6 | ----- | ----- | ----- | ----- |  | ----- | ----- | -----
| 1.7 | ----- | 33.32 | 3.05 | 9.16 | 0 | 617.38 | -331.42 | ----- | ----- | ----- |  |  | 1.7 | ----- | 14207.778 | 16.493 | 1.26 | ----- | 31218.304 | 3.537 | 1.26 | ----- |  | 1.7 | ----- | ----- | ----- | ----- |  | ----- | ----- | -----
| 1.8 | ----- | -15 | -1.37 | -4.12 | 0 | 396.19 | -391.2 | ----- | ----- | ----- |  |  | 1.8 | ----- | 14207.778 | 16.493 | 1.26 | ----- | 31218.304 | 3.537 | 1.26 | ----- |  | 1.8 | ----- | ----- | ----- | ----- |  | ----- | ----- | -----
| 1.9 | ----- | -81.45 | -7.46 | -22.38 | 0 | 211.95 | -569.79 | ----- | ----- | ----- |  |  | 1.9 | ----- | 19366.4 | 17.608 | 1.26 | ----- | 39435.9 | 5.491 | 1.26 | ----- |  | 1.9 | ----- | ----- | ----- | ----- |  | ----- | ----- | -----
3 | 2 | ----- | -166.03 | -15.21 | -45.63 | 0 | 114.61 | -919.45 | ----- | ----- | ----- |  | 3 | 2 | ----- | 19366.4 | 17.608 | 1.26 | ----- | 39435.902 | 5.491 | 1.26 | ----- | 3 | 2 | ----- | ----- | ----- | ----- | ----- | ----- | ----- | -----
| 2.1 | ----- | -81.45 | -7.46 | -22.38 | 0 | 206.8 | -571.94 | ----- | ----- | ----- |  |  | 2.1 | ----- | 14207.778 | 16.493 | 1.26 | ----- | 31218.304 | 3.537 | 1.26 | ----- |  | 2.1 | ----- | ----- | ----- | ----- | ----- | ----- | ----- | -----
| 2.2 | ----- | -15 | -1.37 | -4.12 | 0 | 389.71 | -392.82 | ----- | ----- | ----- |  |  | 2.2 | ----- | 14207.778 | 16.493 | 1.26 | ----- | 31218.304 | 3.537 | 1.26 | ----- |  | 2.2 | ----- | ----- | ----- | ----- |  | ----- | ----- | -----
| 2.3 | ----- | 33.33 | 3.05 | 9.16 | 0 | 619.4 | -332.45 | ----- | ----- | ----- |  |  | 2.3 | ----- | 14207.778 | 16.493 | 1.26 | ----- | 31218.304 | 3.537 | 1.26 | ----- |  | 2.3 | ----- | ----- | ----- | ----- |  | ----- | ----- | -----
| 2.4 | ----- | 63.52 | 5.82 | 17.46 | 0 | 755.69 | -275.02 | ----- | ----- | ----- |  |  | 2.4 | ----- | 14207.778 | 16.493 | 1.26 | ----- | 31218.304 | 3.537 | 1.26 | ----- |  | 2.4 | ----- | ----- | ----- | ----- |  | ----- | ----- | -----
| 2.5 | ----- | 75.59 | 6.92 | 20.77 | 0 | 789.53 | -217.58 | ----- | ----- | ----- |  |  | 2.5 | ----- | 14207.778 | 16.493 | 1.26 | ----- | 31218.304 | 3.537 | 1.26 | ----- |  | 2.5 | ----- | ----- | ----- | ----- |  | ----- | ----- | -----
| 2.6 | ----- | 69.53 | 6.37 | 19.11 | 0 | 743.58 | -211.93 | ----- | ----- | ----- |  |  | 2.6 | ----- | 14207.778 | 16.493 | 1.26 | ----- | 31218.304 | 3.537 | 1.26 | ----- |  | 2.6 | ----- | ----- | ----- | ----- |  | ----- | ----- | -----
| 2.7 | ----- | 45.34 | 4.15 | 12.46 | 0 | 602.06 | -241.53 | ----- | ----- | ----- |  |  | 2.7 | ----- | 14207.778 | 16.493 | 1.26 | ----- | 31218.304 | 3.537 | 1.26 | ----- |  | 2.7 | ----- | ----- | ----- | ----- |  | ----- | ----- | -----
| 2.8 | ----- | 3.03 | 0.28 | 0.83 | 0 | 376.24 | -287.25 | ----- | ----- | ----- |  |  | 2.8 | ----- | 14207.778 | 16.493 | 1.26 | ----- | 31218.304 | 3.537 | 1.26 | ----- |  | 2.8 | ----- | ----- | ----- | ----- |  | ----- | ----- | -----
| 2.9 | ----- | -57.42 | -5.26 | -15.78 | 0 | 205.39 | -468.34 | ----- | ----- | ----- |  |  | 2.9 | ----- | 14207.778 | 16.493 | 1.26 | ----- | 31218.304 | 3.537 | 1.26 | ----- |  | 2.9 | ----- | ----- | ----- | ----- |  | ----- | ----- | -----
4 | 3 | ----- | -135.99 | -12.46 | -37.37 | 0 | 134.4 | -793.62 | ----- | ----- | ----- |  | 4 | 3 | ----- | 15961.379 | 17.154 | 1.26 | ----- | 33799.574 | 4.096 | 1.26 | ----- | 4 | 3 | ----- | ----- | ----- | ----- | ----- | ----- | ----- | -----
| 3.1 | ----- | -82.49 | -7.56 | -22.67 | 0 | 185.68 | -549.91 | ----- | ----- | ----- |  |  | 3.1 | ----- | 15961.379 | 17.154 | 1.26 | ----- | 33799.574 | 4.096 | 1.26 | ----- |  | 3.1 | ----- | ----- | ----- | ----- | ----- | ----- | ----- | -----
| 3.2 | ----- | -37.85 | -3.47 | -10.4 | 0 | 323.54 | -439.84 | ----- | ----- | ----- |  |  | 3.2 | ----- | 11136.025 | 15.733 | 0.94 | ----- | 25246.465 | 1.978 | 0.94 | ----- |  | 3.2 | ----- | ----- | ----- | ----- |  | ----- | ----- | -----
| 3.3 | ----- | -2.09 | -0.19 | -0.57 | 0 | 454.27 | -402.61 | ----- | ----- | ----- |  |  | 3.3 | ----- | 8945.575 | 17.95 | 0.94 | ----- | 25246.465 | 1.978 | 0.94 | ----- |  | 3.3 | ----- | ----- | ----- | ----- |  | ----- | ----- | -----
| 3.4 | ----- | 24.81 | 2.27 | 6.82 | 0 | 576.5 | -345.1 | ----- | ----- | ----- |  |  | 3.4 | ----- | 8945.575 | 17.95 | 0.94 | ----- | 25246.465 | 1.978 | 0.94 | ----- |  | 3.4 | ----- | ----- | ----- | ----- |  | ----- | ----- | -----
| 3.5 | ----- | 42.84 | 3.92 | 11.77 | 0 | 629.93 | -287.58 | ----- | ----- | ----- |  |  | 3.5 | ----- | 8945.575 | 17.95 | 0.94 | ----- | 25246.465 | 1.978 | 0.94 | ----- |  | 3.5 | ----- | ----- | ----- | ----- |  | ----- | ----- | -----
| 3.6 | ----- | 52.02 | 4.76 | 14.29 | 0 | 640 | -229.98 | ----- | ----- | ----- |  |  | 3.6 | ----- | 8945.575 | 17.95 | 0.94 | ----- | 25246.465 | 1.978 | 0.94 | ----- |  | 3.6 | ----- | ----- | ----- | ----- |  | ----- | ----- | -----
| 3.7 | ----- | 52.3 | 4.79 | 14.37 | 0 | 590.82 | -172.49 | ----- | ----- | ----- |  |  | 3.7 | ----- | 8945.575 | 17.95 | 0.94 | ----- | 25246.465 | 1.978 | 0.94 | ----- |  | 3.7 | ----- | ----- | ----- | ----- |  | ----- | ----- | -----
| 3.8 | ----- | 43.73 | 4.01 | 12.02 | 0 | 481.58 | -114.99 | ----- | ----- | ----- |  |  | 3.8 | ----- | 8945.575 | 17.95 | 0.94 | ----- | 25246.465 | 1.978 | 0.94 | ----- |  | 3.8 | ----- | ----- | ----- | ----- |  | ----- | ----- | -----
| 3.9 | ----- | 26.3 | 2.41 | 7.23 | 0 | 287.75 | -57.5 | ----- | ----- | ----- |  |  | 3.9 | ----- | 8945.575 | 17.95 | 0.94 | ----- | 25246.465 | 1.978 | 0.94 | ----- |  | 3.9 | ----- | ----- | ----- | ----- |  | ----- | ----- | -----
5 | 4 | ----- | 0 | 0 | 0 | 0 | 0 | 0 | ----- | ----- | ----- |  | 5 | 4 | ----- | 8945.575 | 17.95 | 0.94 | ----- | 25246.465 | 1.978 | 0.94 | ----- | 5 | 4 | ----- | ----- | ----- | ----- | ----- | ----- | ----- | -----
| 4.1 | ----- | [6 empty] | ----- | ----- | ----- |  |  | 4.1 | ----- |  |  |  | ----- |  |  |  | ----- |  | 4.1 | ----- | ----- | ----- | ----- | ----- | ----- | ----- | -----
| 4.2 | ----- | [6 empty] | ----- | ----- | ----- |  |  | 4.2 | ----- |  |  |  | ----- |  |  |  | ----- |  | 4.2 | ----- | ----- | ----- | ----- |  | ----- | ----- | -----
| 4.3 | ----- | [6 empty] | ----- | ----- | ----- |  |  | 4.3 | ----- |  |  |  | ----- |  |  |  | ----- |  | 4.3 | ----- | ----- | ----- | ----- |  | ----- | ----- | -----
| 4.4 | ----- | [6 empty] | ----- | ----- | ----- |  |  | 4.4 | ----- | [7 empty] | ----- |  | 4.4 | ----- | ----- | ----- | ----- |  | ----- | ----- | -----
| 4.5 | ----- | [6 empty] | ----- | ----- | ----- |  |  | 4.5 | ----- | [7 empty] | ----- |  | 4.5 | ----- | ----- | ----- | ----- |  | ----- | ----- | -----
| 4.6 | ----- | [6 empty] | ----- | ----- | ----- |  |  | 4.6 | ----- | [7 empty] | ----- |  | 4.6 | ----- | ----- | ----- | ----- |  | ----- | ----- | -----
| 4.7 | ----- | [6 empty] | ----- | ----- | ----- |  |  | 4.7 | ----- | [7 empty] | ----- |  | 4.7 | ----- | ----- | ----- | ----- |  | ----- | ----- | -----
| 4.8 | ----- | [6 empty] | ----- | ----- | ----- |  |  | 4.8 | ----- | [7 empty] | ----- |  | 4.8 | ----- | ----- | ----- | ----- |  | ----- | ----- | -----
| 4.9 | ----- | [6 empty] | ----- | ----- | ----- |  |  | 4.9 | ----- | [7 empty] | ----- |  | 4.9 | ----- | ----- | ----- | ----- |  | ----- | ----- | -----
6 | 5 | ----- | [6 empty] | ----- | ----- | ----- |  | 6 | 5 | ----- | [7 empty] | ----- | 6 | 5 | ----- | ----- | ----- | ----- | ----- | ----- | ----- | -----
| 5.1 | ----- | [6 empty] | ----- | ----- | ----- |  |  | 5.1 | ----- | [7 empty] | ----- |  | 5.1 | ----- | ----- | ----- | ----- | ----- | ----- | ----- | -----
| 5.2 | ----- | [6 empty] | ----- | ----- | ----- |  |  | 5.2 | ----- | [7 empty] | ----- |  | 5.2 | ----- | ----- | ----- | ----- |  | ----- | ----- | -----
| 5.3 | ----- | [6 empty] | ----- | ----- | ----- |  |  | 5.3 | ----- | [7 empty] | ----- |  | 5.3 | ----- | ----- | ----- | ----- |  | ----- | ----- | -----
| 5.4 | ----- | [6 empty] | ----- | ----- | ----- |  |  | 5.4 | ----- | [7 empty] | ----- |  | 5.4 | ----- | ----- | ----- | ----- |  | ----- | ----- | -----
| 5.5 | ----- | [6 empty] | ----- | ----- | ----- |  |  | 5.5 | ----- | [7 empty] | ----- |  | 5.5 | ----- | ----- | ----- | ----- |  | ----- | ----- | -----
| 5.6 | ----- | [6 empty] | ----- | ----- | ----- |  |  | 5.6 | ----- | [7 empty] | ----- |  | 5.6 | ----- | ----- | ----- | ----- |  | ----- | ----- | -----
| 5.7 | ----- | [6 empty] | ----- | ----- | ----- |  |  | 5.7 | ----- | [7 empty] | ----- |  | 5.7 | ----- | ----- | ----- | ----- |  | ----- | ----- | -----
| 5.8 | ----- | [6 empty] | ----- | ----- | ----- |  |  | 5.8 | ----- | [7 empty] | ----- |  | 5.8 | ----- | ----- | ----- | ----- |  | ----- | ----- | -----
| 5.9 | ----- | [6 empty] | ----- | ----- | ----- |  |  | 5.9 | ----- | [7 empty] | ----- |  | 5.9 | ----- | ----- | ----- | ----- |  | ----- | ----- | -----
7 | 6 | ----- | [6 empty] | ----- | ----- | ----- |  | 7 | 6 | ----- | [7 empty] | ----- | 7 | 6 | ----- | ----- | ----- | ----- | ----- | ----- | ----- | -----
| 6.1 | ----- | [6 empty] | ----- | ----- | ----- |  |  | 6.1 | ----- | [7 empty] | ----- |  | 6.1 | ----- | ----- | ----- | ----- | ----- | ----- | ----- | -----
| 6.2 | ----- | [6 empty] | ----- | ----- | ----- |  |  | 6.2 | ----- | [7 empty] | ----- |  | 6.2 | ----- | ----- | ----- | ----- |  | ----- | ----- | -----
| 6.3 | ----- | [6 empty] | ----- | ----- | ----- |  |  | 6.3 | ----- | [7 empty] | ----- |  | 6.3 | ----- | ----- | ----- | ----- |  | ----- | ----- | -----
| 6.4 | ----- | [6 empty] | ----- | ----- | ----- |  |  | 6.4 | ----- | [7 empty] | ----- |  | 6.4 | ----- | ----- | ----- | ----- |  | ----- | ----- | -----
| 6.5 | ----- | [6 empty] | ----- | ----- | ----- |  |  | 6.5 | ----- | [7 empty] | ----- |  | 6.5 | ----- | ----- | ----- | ----- |  | ----- | ----- | -----
| 6.6 | ----- | [6 empty] | ----- | ----- | ----- |  |  | 6.6 | ----- | [7 empty] | ----- |  | 6.6 | ----- | ----- | ----- | ----- |  | ----- | ----- | -----
| 6.7 | ----- | [6 empty] | ----- | ----- | ----- |  |  | 6.7 | ----- | [7 empty] | ----- |  | 6.7 | ----- | ----- | ----- | ----- |  | ----- | ----- | -----
| 6.8 | ----- | [6 empty] | ----- | ----- | ----- |  |  | 6.8 | ----- | [7 empty] | ----- |  | 6.8 | ----- | ----- | ----- | ----- |  | ----- | ----- | -----
| 6.9 | ----- | [6 empty] | ----- | ----- | ----- |  |  | 6.9 | ----- | [7 empty] | ----- |  | 6.9 | ----- | ----- | ----- | ----- |  | ----- | ----- | -----
8 | 7 | ----- | [6 empty] | ----- | ----- | ----- |  | 8 | 7 | ----- | [7 empty] | ----- | 8 | 7 | ----- | ----- | ----- | ----- | ----- | ----- | ----- | -----
| 7.1 | ----- | [6 empty] | ----- | ----- | ----- |  |  | 7.1 | ----- | [7 empty] | ----- |  | 7.1 | ----- | ----- | ----- | ----- | ----- | ----- | ----- | -----
| 7.2 | ----- | [6 empty] | ----- | ----- | ----- |  |  | 7.2 | ----- | [7 empty] | ----- |  | 7.2 | ----- | ----- | ----- | ----- |  | ----- | ----- | -----
| 7.3 | ----- | [6 empty] | ----- | ----- | ----- |  |  | 7.3 | ----- | [7 empty] | ----- |  | 7.3 | ----- | ----- | ----- | ----- |  | ----- | ----- | -----
| 7.4 | ----- | [6 empty] | ----- | ----- | ----- |  |  | 7.4 | ----- | [7 empty] | ----- |  | 7.4 | ----- | ----- | ----- | ----- |  | ----- | ----- | -----
| 7.5 | ----- | [6 empty] | ----- | ----- | ----- |  |  | 7.5 | ----- | [7 empty] | ----- |  | 7.5 | ----- | ----- | ----- | ----- |  | ----- | ----- | -----
| 7.6 | ----- | [6 empty] | ----- | ----- | ----- |  |  | 7.6 | ----- | [7 empty] | ----- |  | 7.6 | ----- | ----- | ----- | ----- |  | ----- | ----- | -----
| 7.7 | ----- | [6 empty] | ----- | ----- | ----- |  |  | 7.7 | ----- | [7 empty] | ----- |  | 7.7 | ----- | ----- | ----- | ----- |  | ----- | ----- | -----
| 7.8 | ----- | [6 empty] | ----- | ----- | ----- |  |  | 7.8 | ----- | [7 empty] | ----- |  | 7.8 | ----- | ----- | ----- | ----- |  | ----- | ----- | -----
| 7.9 | ----- | [6 empty] | ----- | ----- | ----- |  |  | 7.9 | ----- | [7 empty] | ----- |  | 7.9 | ----- | ----- | ----- | ----- |  | ----- | ----- | -----
9 | 8 | ----- | [6 empty] | ----- | ----- | ----- |  | 9 | 8 | ----- | [7 empty] | ----- | 9 | 8 | ----- | ----- | ----- | ----- | ----- | ----- | ----- | -----
| 8.1 | ----- | [6 empty] | ----- | ----- | ----- |  |  | 8.1 | ----- | [7 empty] | ----- |  | 8.1 | ----- | ----- | ----- | ----- | ----- | ----- | ----- | -----
| 8.2 | ----- | [6 empty] | ----- | ----- | ----- |  |  | 8.2 | ----- | [7 empty] | ----- |  | 8.2 | ----- | ----- | ----- | ----- |  | ----- | ----- | -----
| 8.3 | ----- | [6 empty] | ----- | ----- | ----- |  |  | 8.3 | ----- | [7 empty] | ----- |  | 8.3 | ----- | ----- | ----- | ----- |  | ----- | ----- | -----
| 8.4 | ----- | [6 empty] | ----- | ----- | ----- |  |  | 8.4 | ----- | [7 empty] | ----- |  | 8.4 | ----- | ----- | ----- | ----- |  | ----- | ----- | -----
| 8.5 | ----- | [6 empty] | ----- | ----- | ----- |  |  | 8.5 | ----- |  |  |  | ----- |  |  |  | ----- |  | 8.5 | ----- | ----- | ----- | ----- |  | ----- | ----- | -----
| 8.6 | ----- | [6 empty] | ----- | ----- | ----- |  |  | 8.6 | ----- |  |  |  | ----- |  |  |  | ----- |  | 8.6 | ----- | ----- | ----- | ----- |  | ----- | ----- | -----
| 8.7 | ----- | [6 empty] | ----- | ----- | ----- |  |  | 8.7 | ----- |  |  |  | ----- |  |  |  | ----- |  | 8.7 | ----- | ----- | ----- | ----- |  | ----- | ----- | -----
| 8.8 | ----- | [6 empty] | ----- | ----- | ----- |  |  | 8.8 | ----- |  |  |  | ----- |  |  |  | ----- |  | 8.8 | ----- | ----- | ----- | ----- |  | ----- | ----- | -----
| 8.9 | ----- | [6 empty] | ----- | ----- | ----- |  |  | 8.9 | ----- |  |  |  | ----- |  |  |  | ----- |  | 8.9 | ----- | ----- | ----- | ----- |  | ----- | ----- | -----
10 | 9 | ----- | [6 empty] | ----- | ----- | ----- |  | 10 | 9 | ----- |  |  |  | ----- |  |  |  | ----- | 10 | 9 | ----- | ----- | ----- | ----- | ----- | ----- | ----- | -----
| 9.1 | ----- | [6 empty] | ----- | ----- | ----- |  |  | 9.1 | ----- |  |  |  | ----- |  |  |  | ----- |  | 9.1 | ----- | ----- | ----- | ----- | ----- | ----- | ----- | -----
| 9.2 | ----- | [6 empty] | ----- | ----- | ----- |  |  | 9.2 | ----- |  |  |  | ----- |  |  |  | ----- |  | 9.2 | ----- | ----- | ----- | ----- |  | ----- | ----- | -----
| 9.3 | ----- | [6 empty] | ----- | ----- | ----- |  |  | 9.3 | ----- |  |  |  | ----- |  |  |  | ----- |  | 9.3 | ----- | ----- | ----- | ----- |  | ----- | ----- | -----
| 9.4 | ----- | [6 empty] | ----- | ----- | ----- |  |  | 9.4 | ----- |  |  |  | ----- |  |  |  | ----- |  | 9.4 | ----- | ----- | ----- | ----- |  | ----- | ----- | -----
| 9.5 | ----- | [6 empty] | ----- | ----- | ----- |  |  | 9.5 | ----- |  |  |  | ----- |  |  |  | ----- |  | 9.5 | ----- | ----- | ----- | ----- |  | ----- | ----- | -----
| 9.6 | ----- | [6 empty] | ----- | ----- | ----- |  |  | 9.6 | ----- |  |  |  | ----- |  |  |  | ----- |  | 9.6 | ----- | ----- | ----- | ----- |  | ----- | ----- | -----
| 9.7 | ----- | [6 empty] | ----- | ----- | ----- |  |  | 9.7 | ----- |  |  |  | ----- |  |  |  | ----- |  | 9.7 | ----- | ----- | ----- | ----- |  | ----- | ----- | -----
| 9.8 | ----- | [6 empty] | ----- | ----- | ----- |  |  | 9.8 | ----- |  |  |  | ----- |  |  |  | ----- |  | 9.8 | ----- | ----- | ----- | ----- |  | ----- | ----- | -----
| 9.9 | ----- | [6 empty] | ----- | ----- | ----- |  |  | 9.9 | ----- |  |  |  | ----- |  |  |  | ----- |  | 9.9 | ----- | ----- | ----- | ----- |  | ----- | ----- | -----
11 | 10 | ----- | [6 empty] | ----- | ----- | ----- |  | 11 | 10 | ----- |  |  |  | ----- |  |  |  | ----- | 11 | 10 | ----- | ----- | ----- | ----- | ----- | ----- | ----- | -----
Update moments per final beam run.
Provide output from LEAP and include with deck calculations.
Correct cells to calculate cutoff locations.
Updated
Updated
Updated
Column updated to reflect larges positve or negative moment
Correct calculations over Pier 1 and 3.
Backcheck 2: Equation revised to only look at deck slab stress in negative moment region. Positive moment region left as "0" vs "---" to allow iteration calculation to 0. This is slightly conservative because of stress in positive moment region not being accounted for, but ODOT length controls either case.
These equations are working correctly and dont need to be revised.
Note on S13: [Threaded comment] Your version of Excel allows you to read this threaded comment; however, any edits to it will get removed if the file is opened in a newer version of Excel. Learn more: https://go.microsoft.com/fwlink/?linkid=870924 Comment: Spans 1 & 4 use WF 36 X 150, spans 2&3 use WF 36 X 194

## 5.38' Deck Slab Cantilever
Design of ODOT Deck Slab on Steel or Concrete Girders |  |  |  |  | Designed: | AJK | 2021-04-11
Project: | CUY-14-12.12E Deck Design |  |  |  | Checked: | ARA | 2022-05-04
| ( ) - ODOT BDM 2020 Edition |  | [ ] - AASHTO LRFD 8th Edition |  |  | Blue Text Indicates Input
Design Deck Slab Cantilever Reinforcement: | [8 empty] | Control Box
[9 empty] | Barrier Type | 3
Geometry Check: | [8 empty] | VPF | 5
|  | Out-to-Out Bridge Width = Wbridge = | 47.796 | feet (At Widest End of Unit)
|  | Maximum Girder Spacing = Smax = | 9.6042 | feet (At Widest End of Unit)
|  | Number of Girders = ng = | 5
|  | Cantilever Width |  |  |  |  | (308.2.2)
|  | Lcant, Left Overhang = | 5.3794 | feet > | 4 | OK, ODOT Approved
|  |  | 5.3794 | feet > | 2.25 | OK
|  | Right Overhang = | 3.9999 | feet < | 4 | OK
|  |  | 3.9999 | feet > | 2.25 | OK
|  | Cantilever Thickness |  |  |  |  | (Figure 309-4)
|  | Actual Cantilever Slab Thick. = | 10.75 | inches < | 10.5 | OK
|  | Sidewalk Thickness | [5 empty] | Sidewalk thickness:
|  | ts,avg = | 8.8529 | inches |  |  |  | Height at | 0 | --> | 9.1232 | "
|  | ts,max = | 9.1232 | inches |  |  |  |  | 1.333 | --> | 9.1232 | "
[9 empty] | 5.2127 | --> | 8.3969 | "
[8 empty] | ts,avg |  | --> | 8.8529 | "
Deck Slab Cantilever Design Thickness (Tcant):
|  | Tcant = | 10.75 | inches
|  | Tcant,str = | 9.75 | inches
Dead Loads (per Foot Length of Deck Slab):
|  |  |  | Average Cantilever Thickness = Tcant,avg = | 10.75 | inches
|  |  |  | Cantilever Self-Weight = wcant = (1.0')Tcant,avggconcrete = | 0.13437 | kips / ft
|  |  |  | Length of Sidewalk Load = Lsw = | 5.2127 | feet
|  |  |  | Sidewalk Weight = wsw = (1.0')gconcrete(ts,avg) = | 0.11066 | kips / ft
|  |  |  | Sidewalk Weight below Barrier = wsw, barrier = (1.0')gconcrete(ts,max) = | 0.11404 | kips / ft
|  |  |  | Length of FWS Load = LFWS = | 0 | feet
|  |  |  | Future Wearing Surface Weight = (1.0')wFWS = | 0.06 | kips / ft
|  |  |  | Traffic Barrier Width = Wbarrier = | 1.3333 | feet
|  |  |  | Traffic Barrier Area = Abarrier = | 384 | in2
|  |  |  | Weight of Metal Railing / Guardrail = wrailing = | 0.035 | kips / ft
|  |  |  | Traffic Barrier Centroid = x-bar = | 10 | inches (from Edge of Deck)
|  |  |  | Traffic Barrier Wt. = Pbarrier = (1.0')Abarriergconcrete + (1.0')(wrailing) = | 0.435 | kips
|  |  |  | Vandal Protection Fence Centroid = x-fence = | 8 | inches (from Edge of Deck)
|  |  |  | Vandal Protection Fence Weight = Pvpf = | 0 | kips
Dead Load Moment at Centerline of Exterior Girder:
Cantilever Slab: |  |  |  | Mcant = 0.5wcantLcant2 = | 1.9443 | k-ft / ft
Sidewalk: |  |  | Msw = wswLsw(Lcant-Lsw/2) = |  | 1.5996 | k-ft / ft
Future Wearing Surface: |  |  |  | MFWS = 0.5wFWSLFWS2 = | 0 | k-ft / ft
Traffic Barrier: |  |  |  | Mbarrier = Pbarrier[Lcant - (x-bar)] = | 1.9775 | k-ft / ft
Vandal Protection Fence: |  |  |  | Mvpf = Pvpf[Lcant - (x-fence)] = | 0 | k-ft / ft
Dead Load Moment at Toe of Barrier:
Cantilever Slab: |  |  |  | Mcant = 0.5wcantWbarrier2 = | 0.11944 | k-ft / ft
Sidewalk: |  |  |  | Msw = wsw,barrier(Wbarrier + 2")(Wbarrier + 2")/2 = | 0.12829 | k-ft / ft
Future Wearing Surface: |  |  | (No FWS Within Barrier) |  | 0 | k-ft / ft
Traffic Barrier: |  |  |  | Mbarrier = Pbarrier[Wbarrier - (x-bar)] = | 0.2175 | k-ft / ft
Vandal Protection Fence: |  |  |  | Mvpf = Pvpf[Wbarrier - (x-fence)] = | 0 | k-ft / ft
Vertical Live Load at Centerline of Exterior Girder: | [6 empty] | [3.6.1.3.1, 4.6.2.1.3, Table 4.6.2.1.3-1]
|  |  |  | HL-93 Wheel Location = X = min(Lcant, Lcant - Wbarrier) - 1.0' = | 3.0461 | feet (from Girder CL)
|  |  |  | Equivalent Design Strip Width = ES = 45.0 + 10.0X = | 75.4607 | inches
|  |  |  | HL-93 Wheel Load w/o Dynamic Load Allowance = PLL = | 16 | kips [3.6.1.2.2]
|  |  |  | HL-93 Lane Load = wLL = | 0.064 | ksf [3.6.1.2.4]
|  |  |  | Width of HL-93 Lane Load = Wlane = min(Lcant, Lcant - Wbarrier) = | 4.0461 | feet
|  |  |  | Dynamic Load Allowance = IM = | 1.33 | [Table 3.6.2.1-1]
|  |  |  | Number of Design Lanes = | 2 | [3.6.1.1.1]
|  |  |  | Mutiple Presence Factor = m = | 1 | [Table 3.6.1.1.2-1]
|  |  |  | MLL+IM = PLL(X)(IM)(m) / ES + 0.5wLLWlane2m = | 10.8318 | k-ft / ft
Vertical Live Load at Toe of Barrier:
|  |  |  | HL-93 Wheel Location = X = 1.0' = | 1 | feet (from toe of barrier)
|  |  |  | Equivalent Design Strip Width = ES = 45.0 + 10.0X = | 55 | inches
|  |  |  | HL-93 Wheel Load w/o Dynamic Load Allowance = PLL = | 16 | kips [3.6.1.2.2]
|  |  |  | HL-93 Lane Load = wLL = | 0.064 | ksf [3.6.1.2.4]
|  |  |  | Width of HL-93 Lane Load = Wlane = | 1 | feet
|  |  |  | Dynamic Load Allowance = IM = | 1.33 | [Table 3.6.2.1-1]
|  |  |  | Number of Design Lanes = | 2 | [3.6.1.1.1]
|  |  |  | Mutiple Presence Factor = m = | 1 | [Table 3.6.1.1.2-1]
|  |  |  | MLL+IM = PLL(X)(IM)(m) / ES + 0.5wLLWlane2m = | 4.6749 | k-ft / ft
Vehicular Collision Load at Centerline of Exterior Girder: | [6 empty] | (1013.5)
|  |  | Nominal Resistance of Traffic Barrier = R = | 72 | kips (See Backup Data Tab)
|  |  | Critical Length of Traffic Barrier Failure = Lc = | 10 | feet (See Backup Data Tab)
|  |  | Effective Height of Traffic Barrier = Hb = | 2.5 | feet (See Backup Data Tab)
|  |  | Height of Sidewalk = Hs = | 0.76027 | feet
|  |  | Eff. Height of Barrier + Height of Sidewalk = H = | 3.2603
|  |  | Distance from Toe of Barrier = X = Lcant - Wbarrier = | 4.0461 | feet
|  |  |  | Vehicular Collision Moment = MCT = RH / (Lc + 2H + 2X) = | 9.5373 | k-ft / ft
|  |  |  | Vehicular Collision Tensile Force = TCT = R / (Lc + 2H + 2X) = | 2.9253 | kips / ft
Vehicular Collision Load at Toe of Barrier: | [6 empty] | (1013.5)
|  |  | Nominal Resistance of Traffic Barrier = R = | 72 | kips (See Backup Data Tab)
|  |  | Critical Length of Traffic Barrier Failure = Lc = | 10 | feet (See Backup Data Tab)
|  |  | Eff. Height of Barrier + Height of Sidewalk = H = | 3.2603 | feet (See Backup Data Tab)
|  |  | Distance from Toe of Barrier = X = | 0 | feet
|  |  |  | Vehicular Collision Moment = MCT = RH / (Lc + 2H + 2X) = | 14.2089 | k-ft / ft
|  |  |  | Vehicular Collision Tensile Force = TCT = R / (Lc + 2H + 2X) = | 4.3582 | kips / ft
Factored Design Moments and Tensile Forces: | [6 empty] | (1013.5), [Table 3.4.1-1]
|  |  | Overall Load Modifier = hi = hDhRhI = | 1 | [Eq. 1.3.2.1-2]
| Design | Load | DC | DW | LL+IM | CT | Mu Total
| Check | Combination | (k-ft / ft) | (k-ft / ft) | (k-ft / ft) | (k-ft / ft) | (k-ft / ft)
| At CL Exterior Girder | Service I | 5.5214 | 0 | 10.8318 | 0 | 16.3532
|  | Strength I | 6.9018 | 0 | 18.9556 | 0 | 25.8574
|  | Ext. Event II | 5.5214 | 0 | 0 | 9.5373 | 15.0588
| At Toe of Barrier | Service I | 0.46524 | 0 | 4.6749 | 0 | 5.1401
|  | Strength I | 0.58155 | 0 | 8.1811 | 0 | 8.7626
|  | Ext. Event II | 0.46524 | 0 | 0 | 14.2089 | 14.6742
[5 empty] | Design Tensile Force at Centerline of Girder = Tu = hi(1.0)TCT = | 2.9253 | kips / ft
[5 empty] | Design Tensile Force at Toe of Barrier = Tu = hi(1.0)TCT = | 4.3582 | kips / ft
Check Minimum Reinforcement Requirement: | [6 empty] | [5.6.3.3]
Tcant,str = | 9.75 | inches |  | g1 = | 1.6 | [5.6.3.3]
b = | 12 | inches |  | g3 = | 0.67 | (304.4.1), [5.6.3.3]
Sc = | 190.125 | in3 |  | l = | 1 | [5.4.2.8]
|  |  |  | fr = 0.24l(fc')1/2 = | 0.50912 | ksi [5.4.2.6]
| Mcr = g1g3frSc = | 8.6471 | k-ft / ft < | 25.8574 | k-ft / ft | Use Factored Moment
Check Strength Requirement: | [6 empty] | [5.6.3.2]
Mu = | 25.8574 | k-ft / ft |  | a1 = | 0.85 | [5.6.2.2]
As = | 0.93 | in2 / ft |  | b1 = | 0.825 | [5.6.2.2]
b = | 12 | inches |  | c = Asfy / a1fc'b1b = | 1.4736 | inches [Eq. 5.6.3.1.1-4]
ff = | 0.9 | [5.5.4.2] |  | a = b1c = | 1.2157 | inches [5.6.2.2]
[5 empty] | dcant = Tcant - CoverTop - max(db,secondary,top, db,add,pier) - 0.5max(db,primary,top, db,add,cant) = | 7.4375 | inches
|  | Mr = ffMn = 0.9Asfy(dcant - a/2) = | 28.5821 | k-ft / ft > | 25.8574 | k-ft / ft | OK
Check Reinforcement for Additional Tension Force (Tu): | [6 empty] | [5.6.3.2]
| Tu = | 4.3582 | kips / ft
| Mr = | 28.5821 | k-ft / ft
| Pn = Asfy = | 55.8 | kips / ft |  |  |  | [5.6.6.1, 5.8.2.4.1]
| fPn = 0.9Pn = | 50.22 | kips / ft |  |  |  | [5.5.4.2]
|  | Mu ≤ Mr[1.0 - (Tu / fPn)] = | 26.1017 | k-ft / ft > | 25.8574 | k-ft / ft | OK
Check Control of Cracking by Distribution of Reinforcement: | [6 empty] | [5.6.7]
|  | Service Moment = Ms = | 16.3532 | k-ft / ft
|  | Structural Thickness = h = Tcant,str = | 9.75 | inches
[5 empty] | dc = CoverTop + max(db,secondary,top, db,add,pier) + 0.5max(db,primary,top, db,add,cant) - tsac = | 2.3125 | inches
|  | bs = 1 + {dc / [0.7(h - dc)]} = | 1.4442 | [Eq. 5.6.7-2]
|  | Environmental Exposure Factor = ge = | 0.75 | [Class 2 Exposure, 5.6.7]
26.1017
|  | Modular Ratio = n = Es / Ec = | 6.5384 | [6.10.1.1.1b]
|  | Transformed Steel Area = As' = nAs = | 6.0807 | in2 / ft
|  |  | Location of Compression Zone Neutral Axis (y): | As'(dcant - y) = by(y / 2) |  | y = | 2.2851
|  | Moment Arm = c = dcant - y = | 5.1524 | inches
|  | Trans. Mom. Of Inertia = Itransformed = | As'(dcant - y)2 + by3/3
|  | = | 209.1553 | in4 / ft
|  | Rebar Stress = fss = nMsc / Itransformed = | 31.6081 | ksi < | 36 |  | OK
|  | smax ≥ (700ge / bsfss) - 2dc = | 6.8761 | inches > | 6 | inches | OK
Check Concrete Strain Assumptions for Extreme Event II Limit State: | [6 empty] | [5.6.2]
|  |  | Depth of Compression Block = c = | 1.4736 | inches (See Above)
|  |  | Dist. to Extreme Comp. Fiber = ds = Tcant,str - dc = | 7.4375 | inches
|  |  | Compression Controlled Strain Limit = ecl = fy / Es = | 0.002069 | [5.6.2.1]
|  |  | c / ds = | 0.19813
|  | 0.003 / (0.003 + ecl) = | 0.59184 | > | 0.19813 |  | OK
Determine Reinforcement Requirement in Bottom Mat of Cantilever Slab: | [6 empty] | (309.3.2, Figure 309-4)
|  |  | Transverse Direction Bar Size = | 5
|  |  | Transverse Direction Bar Spacing = | 6 | inches
|  |  | Clear Cover to Transverse Bars = | 1.5 | inches
|  |  | Longitudinal Direction Bar Size = | 5
|  |  | Transverse Direction Bar Spacing = | 9.75 | inches
Determine Cut-Off Length for Additional Cantilever Slab Reinforcement:
|  |  | Max. Factored Moment from Cantilever = M1 = | -25.8574 | k-ft / ft
|  |  | M1 Location = L1 = | 0 | feet from CL Exterior Girder
|  |  | Max. Factored Moment Between Girders = M2 = | 10.4584 | k-ft / ft
|  |  | M2 Location = L2 = | 4.8021 | feet from CL Exterior Girder
|  |  | Approx. Location of Load Contraflexure Point = x = | 3.4192 | feet from CL Exterior Girder
|  |  | Dev. Length of Additional Cantilever Bars = ld = | 21 | inches
|  |  | Cut-Off Location for Additional Bars = x + ld = | 5.25 | feet from CL Exterior Girder
Deck Slab Cantilever Design Summary: | [6 empty] | (309.3.2)
1) | Use a 5.38-Foot Long Cantilever with a 10.75 Inch Thickness at the Edge of Deck.
2) | Use #5 Bars at a 6 Inch Spacing for Full-Width of Deck Slab.
3) | Use Additional #5 Bars at a 12 Inch Spacing in Deck Slab Cantilever.
4) | Terminate Additional Cantilever Reinforcement at 5.25 Feet from Exterior Girder Centerline.
5) | Use #5 Bars at a 6 Spacing in Transverse Direction in Bottom Mat of Cantilever Slab.
6) | Use a 1.5 Inch Clear Cover to Transverse Bars in Bottom Mat of Cantilever Slab.
7) | Use #5 Bars at a 9.75 Spacing in Longitudinal Direction in Bottom Mat of Cantilever Slab.

## 2.417' Deck Slab Cantilever
Design of ODOT Deck Slab on Steel or Concrete Girders |  |  |  |  | Designed: | AJK | 2021-04-11
Project: | CUY-14-12.12E Deck Design |  |  |  | Checked: | ARA | 2022-05-04
| ( ) - ODOT BDM 2020 Edition |  | [ ] - AASHTO LRFD 8th Edition |  |  | Blue Text Indicates Input
Design Deck Slab Cantilever Reinforcement: | [8 empty] | Control Box
[9 empty] | Barrier Type | 3
Geometry Check: | [8 empty] | VPF | 5
|  | Out-to-Out Bridge Width = Wbridge = | 47.796 | feet (At Widest End of Unit)
|  | Maximum Girder Spacing = Smax = | 9.6042 | feet (At Widest End of Unit)
|  | Number of Girders = ng = | 5
|  | Cantilever Width |  |  |  |  | (308.2.2)
|  | Lcant, Left Overhang = | 2.417 | feet < | 4 | OK
|  |  | 2.417 | feet > | 2.25 | OK
|  | Cantilever Thickness |  |  |  |  | (Figure 309-4)
|  | Actual Cantilever Slab Thick. = | 10.75 | inches < | 10.5 | OK
|  | Sidewalk Thickness | [5 empty] | Sidewalk thickness:
|  | ts,avg = | 9.0998 | inches |  |  |  | Height at | 0 | --> | 9.1232 | "
|  | ts,max = | 9.1232 | inches |  |  |  |  | 1.5 | --> | 9.1232 | "
[9 empty] | 2.2503 | --> | 8.9827 | "
[8 empty] | ts,avg |  | --> | 9.0998 | "
Deck Slab Cantilever Design Thickness (Tcant):
|  | Tcant = | 10.75 | inches
|  | Tcant,str = | 9.75 | inches
Dead Loads (per Foot Length of Deck Slab):
|  |  |  | Average Cantilever Thickness = Tcant,avg = | 10.75 | inches
|  |  |  | Cantilever Self-Weight = wcant = (1.0')Tcant,avggconcrete = | 0.13437 | kips / ft
|  |  |  | Length of Sidewalk Load = Lsw = | 2.2503 | feet
|  |  |  | Sidewalk Weight = wsw = (1.0')gconcrete(ts,avg) = | 0.11375 | kips / ft
|  |  |  | Sidewalk Weight below Barrier = wsw, barrier = (1.0')gconcrete(ts,max) = | 0.11404 | kips / ft
|  |  |  | Length of FWS Load = LFWS = | 0 | feet
|  |  |  | Future Wearing Surface Weight = (1.0')wFWS = | 0.06 | kips / ft
|  |  |  | Traffic Barrier Width = Wbarrier = | 1.3333 | feet
|  |  |  | Traffic Barrier Area = Abarrier = | 384 | in2
|  |  |  | Weight of Metal Railing / Guardrail = wrailing = | 0.035 | kips / ft
|  |  |  | Traffic Barrier Centroid = x-bar = | 10 | inches (from Edge of Deck)
|  |  |  | Traffic Barrier Wt. = Pbarrier = (1.0')Abarriergconcrete + (1.0')(wrailing) = | 0.435 | kips
|  |  |  | Vandal Protection Fence Centroid = x-fence = | 8 | inches (from Edge of Deck)
|  |  |  | Vandal Protection Fence Weight = Pvpf = | 0 | kips
Dead Load Moment at Centerline of Exterior Girder:
Cantilever Slab: |  |  |  | Mcant = 0.5wcantLcant2 = | 0.3925 | k-ft / ft
Sidewalk: |  |  | Msw = wswLsw(Lcant-Lsw/2) = |  | 0.33067 | k-ft / ft
Future Wearing Surface: |  |  |  | MFWS = 0.5wFWSLFWS2 = | 0 | k-ft / ft
Traffic Barrier: |  |  |  | Mbarrier = Pbarrier[Lcant - (x-bar)] = | 0.68889 | k-ft / ft
Vandal Protection Fence: |  |  |  | Mvpf = Pvpf[Lcant - (x-fence)] = | 0 | k-ft / ft
Dead Load Moment at Toe of Barrier:
Cantilever Slab: |  |  |  | Mcant = 0.5wcantWbarrier2 = | 0.11944 | k-ft / ft
Sidewalk: |  |  |  | Msw = wsw,barrier(Wbarrier + 2")(Wbarrier + 2")/2 = | 0.12829 | k-ft / ft
Future Wearing Surface: |  |  | (No FWS Within Barrier) |  | 0 | k-ft / ft
Traffic Barrier: |  |  |  | Mbarrier = Pbarrier[Wbarrier - (x-bar)] = | 0.2175 | k-ft / ft
Vandal Protection Fence: |  |  |  | Mvpf = Pvpf[Wbarrier - (x-fence)] = | 0 | k-ft / ft
Vertical Live Load at Centerline of Exterior Girder: | [6 empty] | [3.6.1.3.1, 4.6.2.1.3, Table 4.6.2.1.3-1]
|  |  |  | HL-93 Wheel Location = X = min(Lcant, Lcant - Wbarrier) - 1.0' = | 0.083667 | feet (from Girder CL)
|  |  |  | Equivalent Design Strip Width = ES = 45.0 + 10.0X = | 45.8367 | inches
|  |  |  | HL-93 Wheel Load w/o Dynamic Load Allowance = PLL = | 16 | kips [3.6.1.2.2]
|  |  |  | HL-93 Lane Load = wLL = | 0.064 | ksf [3.6.1.2.4]
|  |  |  | Width of HL-93 Lane Load = Wlane = min(Lcant, Lcant - Wbarrier) = | 1.0837 | feet
|  |  |  | Dynamic Load Allowance = IM = | 1.33 | [Table 3.6.2.1-1]
|  |  |  | Number of Design Lanes = | 2 | [3.6.1.1.1]
|  |  |  | Mutiple Presence Factor = m = | 1 | [Table 3.6.1.1.2-1]
|  |  |  | MLL+IM = PLL(X)(IM)(m) / ES + 0.5wLLWlane2m = | 0.50369 | k-ft / ft
Vertical Live Load at Toe of Barrier:
|  |  |  | HL-93 Wheel Location = X = 1.0' = | 1 | feet (from toe of barrier)
|  |  |  | Equivalent Design Strip Width = ES = 45.0 + 10.0X = | 55 | inches
|  |  |  | HL-93 Wheel Load w/o Dynamic Load Allowance = PLL = | 16 | kips [3.6.1.2.2]
|  |  |  | HL-93 Lane Load = wLL = | 0.064 | ksf [3.6.1.2.4]
|  |  |  | Width of HL-93 Lane Load = Wlane = | 1 | feet
|  |  |  | Dynamic Load Allowance = IM = | 1.33 | [Table 3.6.2.1-1]
|  |  |  | Number of Design Lanes = | 2 | [3.6.1.1.1]
|  |  |  | Mutiple Presence Factor = m = | 1 | [Table 3.6.1.1.2-1]
|  |  |  | MLL+IM = PLL(X)(IM)(m) / ES + 0.5wLLWlane2m = | 4.6749 | k-ft / ft
Vehicular Collision Load at Centerline of Exterior Girder: | [6 empty] | (1013.5)
|  |  | Nominal Resistance of Traffic Barrier = R = | 72 | kips (See Backup Data Tab)
|  |  | Critical Length of Traffic Barrier Failure = Lc = | 10 | feet (See Backup Data Tab)
|  |  | Effective Height of Traffic Barrier = Hb = | 2.5 | feet (See Backup Data Tab)
|  |  | Height of Sidewalk = Hs = | 0.76027 | feet
|  |  | Eff. Height of Barrier + Height of Sidewalk = H = | 3.2603
|  |  | Distance from Toe of Barrier = X = Lcant - Wbarrier = | 1.0837 | feet
|  |  |  | Vehicular Collision Moment = MCT = RH / (Lc + 2H + 2X) = | 12.561 | k-ft / ft
|  |  |  | Vehicular Collision Tensile Force = TCT = R / (Lc + 2H + 2X) = | 3.8528 | kips / ft
Vehicular Collision Load at Toe of Barrier: | [6 empty] | (1013.5)
|  |  | Nominal Resistance of Traffic Barrier = R = | 72 | kips (See Backup Data Tab)
|  |  | Critical Length of Traffic Barrier Failure = Lc = | 10 | feet (See Backup Data Tab)
|  |  | Eff. Height of Barrier + Height of Sidewalk = H = | 3.2603 | feet (See Backup Data Tab)
|  |  | Distance from Toe of Barrier = X = | 0 | feet
|  |  |  | Vehicular Collision Moment = MCT = RH / (Lc + 2H + 2X) = | 14.2089 | k-ft / ft
|  |  |  | Vehicular Collision Tensile Force = TCT = R / (Lc + 2H + 2X) = | 4.3582 | kips / ft
Factored Design Moments and Tensile Forces: | [6 empty] | (1013.5), [Table 3.4.1-1]
|  |  | Overall Load Modifier = hi = hDhRhI = | 1 | [Eq. 1.3.2.1-2]
| Design | Load | DC | DW | LL+IM | CT | Mu Total
| Check | Combination | (k-ft / ft) | (k-ft / ft) | (k-ft / ft) | (k-ft / ft) | (k-ft / ft)
| At CL Exterior Girder | Service I | 1.4121 | 0 | 0.50369 | 0 | 1.9158
|  | Strength I | 1.7651 | 0 | 0.88146 | 0 | 2.6465
|  | Ext. Event II | 1.4121 | 0 | 0 | 12.561 | 13.9731
| At Toe of Barrier | Service I | 0.46524 | 0 | 4.6749 | 0 | 5.1401
|  | Strength I | 0.58155 | 0 | 8.1811 | 0 | 8.7626
|  | Ext. Event II | 0.46524 | 0 | 0 | 14.2089 | 14.6742
[5 empty] | Design Tensile Force at Centerline of Girder = Tu = hi(1.0)TCT = | 3.8528 | kips / ft
[5 empty] | Design Tensile Force at Toe of Barrier = Tu = hi(1.0)TCT = | 4.3582 | kips / ft
Check Minimum Reinforcement Requirement: | [6 empty] | [5.6.3.3]
Tcant,str = | 9.75 | inches |  | g1 = | 1.6 | [5.6.3.3]
b = | 12 | inches |  | g3 = | 0.67 | (304.4.1), [5.6.3.3]
Sc = | 190.125 | in3 |  | l = | 1 | [5.4.2.8]
|  |  |  | fr = 0.24l(fc')1/2 = | 0.50912 | ksi [5.4.2.6]
| Mcr = g1g3frSc = | 8.6471 | k-ft / ft < | 14.6742 | k-ft / ft | Use Factored Moment
Check Strength Requirement: | [6 empty] | [5.6.3.2]
Mu = | 14.6742 | k-ft / ft |  | a1 = | 0.85 | [5.6.2.2]
As = | 0.93 | in2 / ft |  | b1 = | 0.825 | [5.6.2.2]
b = | 12 | inches |  | c = Asfy / a1fc'b1b = | 1.4736 | inches [Eq. 5.6.3.1.1-4]
ff = | 0.9 | [5.5.4.2] |  | a = b1c = | 1.2157 | inches [5.6.2.2]
[5 empty] | dcant = Tcant - CoverTop - max(db,secondary,top, db,add,pier) - 0.5max(db,primary,top, db,add,cant) = | 7.4375 | inches
|  | Mr = ffMn = 0.9Asfy(dcant - a/2) = | 28.5821 | k-ft / ft > | 14.6742 | k-ft / ft | OK
Check Reinforcement for Additional Tension Force (Tu): | [6 empty] | [5.6.3.2]
| Tu = | 4.3582 | kips / ft
| Mr = | 28.5821 | k-ft / ft
| Pn = Asfy = | 55.8 | kips / ft |  |  |  | [5.6.6.1, 5.8.2.4.1]
| fPn = 0.9Pn = | 50.22 | kips / ft |  |  |  | [5.5.4.2]
|  | Mu ≤ Mr[1.0 - (Tu / fPn)] = | 26.1017 | k-ft / ft > | 14.6742 | k-ft / ft | OK
Check Control of Cracking by Distribution of Reinforcement: | [6 empty] | [5.6.7]
|  | Service Moment = Ms = | 5.1401 | k-ft / ft
|  | Structural Thickness = h = Tcant,str = | 9.75 | inches
[5 empty] | dc = CoverTop + max(db,secondary,top, db,add,pier) + 0.5max(db,primary,top, db,add,cant) - tsac = | 2.3125 | inches
|  | bs = 1 + {dc / [0.7(h - dc)]} = | 1.4442 | [Eq. 5.6.7-2]
|  | Environmental Exposure Factor = ge = | 0.75 | [Class 2 Exposure, 5.6.7]
|  | Modular Ratio = n = Es / Ec = | 6.5384 | [6.10.1.1.1b]
|  | Transformed Steel Area = As' = nAs = | 6.0807 | in2 / ft
|  |  | Location of Compression Zone Neutral Axis (y): | As'(dcant - y) = by(y / 2) |  | y = | 2.2851
|  | Moment Arm = c = dcant - y = | 5.1524 | inches
|  | Trans. Mom. Of Inertia = Itransformed = | As'(dcant - y)2 + by3/3
|  | = | 209.1553 | in4 / ft
|  | Rebar Stress = fss = nMsc / Itransformed = | 9.9351 | ksi < | 36 |  | OK
|  | smax ≥ (700ge / bsfss) - 2dc = | 31.9655 | inches > | 6 | inches | OK
Check Concrete Strain Assumptions for Extreme Event II Limit State: | [6 empty] | [5.6.2]
|  |  | Depth of Compression Block = c = | 1.4736 | inches (See Above)
|  |  | Dist. to Extreme Comp. Fiber = ds = Tcant,str - dc = | 7.4375 | inches
|  |  | Compression Controlled Strain Limit = ecl = fy / Es = | 0.002069 | [5.6.2.1]
|  |  | c / ds = | 0.19813
|  | 0.003 / (0.003 + ecl) = | 0.59184 | > | 0.19813 |  | OK
Determine Reinforcement Requirement in Bottom Mat of Cantilever Slab: | [6 empty] | (309.3.2, Figure 309-4)
|  |  | Transverse Direction Bar Size = | 5
|  |  | Transverse Direction Bar Spacing = | 6 | inches
|  |  | Clear Cover to Transverse Bars = | 1.5 | inches
|  |  | Longitudinal Direction Bar Size = | 5
|  |  | Transverse Direction Bar Spacing = | 9.75 | inches
Determine Cut-Off Length for Additional Cantilever Slab Reinforcement:
|  |  | Max. Factored Moment from Cantilever = M1 = | -14.6742 | k-ft / ft
|  |  | M1 Location = L1 = | 0 | feet from CL Exterior Girder
|  |  | Max. Factored Moment Between Girders = M2 = | 10.4584 | k-ft / ft
|  |  | M2 Location = L2 = | 4.8021 | feet from CL Exterior Girder
|  |  | Approx. Location of Load Contraflexure Point = x = | 2.8038 | feet from CL Exterior Girder
|  |  | Dev. Length of Additional Cantilever Bars = ld = | 21 | inches
|  |  | Cut-Off Location for Additional Bars = x + ld = | 4.5833 | feet from CL Exterior Girder
Deck Slab Cantilever Design Summary: | [6 empty] | (309.3.2)
1) | Use a 2.42-Foot Long Cantilever with a 10.75 Inch Thickness at the Edge of Deck.
2) | Use #5 Bars at a 6 Inch Spacing for Full-Width of Deck Slab.
3) | Use Additional #5 Bars at a 12 Inch Spacing in Deck Slab Cantilever.
4) | Terminate Additional Cantilever Reinforcement at 4.58 Feet from Exterior Girder Centerline.
5) | Use #5 Bars at a 6 Spacing in Transverse Direction in Bottom Mat of Cantilever Slab.
6) | Use a 1.5 Inch Clear Cover to Transverse Bars in Bottom Mat of Cantilever Slab.
7) | Use #5 Bars at a 9.75 Spacing in Longitudinal Direction in Bottom Mat of Cantilever Slab.

## 3.833' Deck Slab Cantilever
Design of ODOT Deck Slab on Steel or Concrete Girders |  |  |  |  | Designed: | AJK | 2021-04-11
Project: | CUY-14-12.12E Deck Design |  |  |  | Checked: | ARA | 2022-05-04
| ( ) - ODOT BDM 2020 Edition |  | [ ] - AASHTO LRFD 8th Edition |  |  | Blue Text Indicates Input
Design Deck Slab Cantilever Reinforcement: | [8 empty] | Control Box
[9 empty] | Barrier Type | 3
Geometry Check: | [8 empty] | VPF | 5
|  | Out-to-Out Bridge Width = Wbridge = | 47.796 | feet (At Widest End of Unit)
|  | Maximum Girder Spacing = Smax = | 9.6042 | feet (At Widest End of Unit)
|  | Number of Girders = ng = | 5
|  | Cantilever Width |  |  |  |  | (308.2.2)
|  | Lcant, Left Overhang = | 3.8333 | feet < | 4 | OK
|  |  | 3.8333 | feet > | 2.25 | OK
|  | Cantilever Thickness |  |  |  |  | (Figure 309-4)
|  | Actual Cantilever Slab Thick. = | 10.75 | inches < | 10.5 | OK
|  | Sidewalk Thickness | [5 empty] | Sidewalk thickness:
|  | ts,avg = | 9.0034 | inches |  |  |  | Height at | 0 | --> | 9.1232 | "
|  | ts,max = | 9.1232 | inches |  |  |  |  | 1.5 | --> | 9.1232 | "
[9 empty] | 3.6667 | --> | 8.7176 | "
[8 empty] | ts,avg |  | --> | 9.0034 | "
Deck Slab Cantilever Design Thickness (Tcant):
|  | Tcant = | 10.75 | inches
|  | Tcant,str = | 9.75 | inches
Dead Loads (per Foot Length of Deck Slab):
|  |  |  | Average Cantilever Thickness = Tcant,avg = | 10.75 | inches
|  |  |  | Cantilever Self-Weight = wcant = (1.0')Tcant,avggconcrete = | 0.13437 | kips / ft
|  |  |  | Length of Sidewalk Load = Lsw = | 3.6667 | feet
|  |  |  | Sidewalk Weight = wsw = (1.0')gconcrete(ts,avg) = | 0.11254 | kips / ft
|  |  |  | Sidewalk Weight below Barrier = wsw, barrier = (1.0')gconcrete(ts,max) = | 0.11404 | kips / ft
|  |  |  | Length of FWS Load = LFWS = | 0 | feet
|  |  |  | Future Wearing Surface Weight = (1.0')wFWS = | 0.06 | kips / ft
|  |  |  | Traffic Barrier Width = Wbarrier = | 1.3333 | feet
|  |  |  | Traffic Barrier Area = Abarrier = | 384 | in2
|  |  |  | Weight of Metal Railing / Guardrail = wrailing = | 0.035 | kips / ft
|  |  |  | Traffic Barrier Centroid = x-bar = | 10 | inches (from Edge of Deck)
|  |  |  | Traffic Barrier Wt. = Pbarrier = (1.0')Abarriergconcrete + (1.0')(wrailing) = | 0.435 | kips
|  |  |  | Vandal Protection Fence Centroid = x-fence = | 8 | inches (from Edge of Deck)
|  |  |  | Vandal Protection Fence Weight = Pvpf = | 0 | kips
Dead Load Moment at Centerline of Exterior Girder:
Cantilever Slab: |  |  |  | Mcant = 0.5wcantLcant2 = | 0.98728 | k-ft / ft
Sidewalk: |  |  | Msw = wswLsw(Lcant-Lsw/2) = |  | 0.82531 | k-ft / ft
Future Wearing Surface: |  |  |  | MFWS = 0.5wFWSLFWS2 = | 0 | k-ft / ft
Traffic Barrier: |  |  |  | Mbarrier = Pbarrier[Lcant - (x-bar)] = | 1.305 | k-ft / ft
Vandal Protection Fence: |  |  |  | Mvpf = Pvpf[Lcant - (x-fence)] = | 0 | k-ft / ft
Dead Load Moment at Toe of Barrier:
Cantilever Slab: |  |  |  | Mcant = 0.5wcantWbarrier2 = | 0.11944 | k-ft / ft
Sidewalk: |  |  |  | Msw = wsw,barrier(Wbarrier + 2")(Wbarrier + 2")/2 = | 0.12829 | k-ft / ft
Future Wearing Surface: |  |  | (No FWS Within Barrier) |  | 0 | k-ft / ft
Traffic Barrier: |  |  |  | Mbarrier = Pbarrier[Wbarrier - (x-bar)] = | 0.2175 | k-ft / ft
Vandal Protection Fence: |  |  |  | Mvpf = Pvpf[Wbarrier - (x-fence)] = | 0 | k-ft / ft
Vertical Live Load at Centerline of Exterior Girder: | [6 empty] | [3.6.1.3.1, 4.6.2.1.3, Table 4.6.2.1.3-1]
|  |  |  | HL-93 Wheel Location = X = min(Lcant, Lcant - Wbarrier) - 1.0' = | 1.5 | feet (from Girder CL)
|  |  |  | Equivalent Design Strip Width = ES = 45.0 + 10.0X = | 60 | inches
|  |  |  | HL-93 Wheel Load w/o Dynamic Load Allowance = PLL = | 16 | kips [3.6.1.2.2]
|  |  |  | HL-93 Lane Load = wLL = | 0.064 | ksf [3.6.1.2.4]
|  |  |  | Width of HL-93 Lane Load = Wlane = min(Lcant, Lcant - Wbarrier) = | 2.5 | feet
|  |  |  | Dynamic Load Allowance = IM = | 1.33 | [Table 3.6.2.1-1]
|  |  |  | Number of Design Lanes = | 2 | [3.6.1.1.1]
|  |  |  | Mutiple Presence Factor = m = | 1 | [Table 3.6.1.1.2-1]
|  |  |  | MLL+IM = PLL(X)(IM)(m) / ES + 0.5wLLWlane2m = | 6.584 | k-ft / ft
Vertical Live Load at Toe of Barrier:
|  |  |  | HL-93 Wheel Location = X = 1.0' = | 1 | feet (from toe of barrier)
|  |  |  | Equivalent Design Strip Width = ES = 45.0 + 10.0X = | 55 | inches
|  |  |  | HL-93 Wheel Load w/o Dynamic Load Allowance = PLL = | 16 | kips [3.6.1.2.2]
|  |  |  | HL-93 Lane Load = wLL = | 0.064 | ksf [3.6.1.2.4]
|  |  |  | Width of HL-93 Lane Load = Wlane = | 1 | feet
|  |  |  | Dynamic Load Allowance = IM = | 1.33 | [Table 3.6.2.1-1]
|  |  |  | Number of Design Lanes = | 2 | [3.6.1.1.1]
|  |  |  | Mutiple Presence Factor = m = | 1 | [Table 3.6.1.1.2-1]
|  |  |  | MLL+IM = PLL(X)(IM)(m) / ES + 0.5wLLWlane2m = | 4.6749 | k-ft / ft
Vehicular Collision Load at Centerline of Exterior Girder: | [6 empty] | (1013.5)
|  |  | Nominal Resistance of Traffic Barrier = R = | 72 | kips (See Backup Data Tab)
|  |  | Critical Length of Traffic Barrier Failure = Lc = | 10 | feet (See Backup Data Tab)
|  |  | Effective Height of Traffic Barrier = Hb = | 2.5 | feet (See Backup Data Tab)
|  |  | Height of Sidewalk = Hs = | 0.76027 | feet
|  |  | Eff. Height of Barrier + Height of Sidewalk = H = | 3.2603
|  |  | Distance from Toe of Barrier = X = Lcant - Wbarrier = | 2.5 | feet
|  |  |  | Vehicular Collision Moment = MCT = RH / (Lc + 2H + 2X) = | 10.9077 | k-ft / ft
|  |  |  | Vehicular Collision Tensile Force = TCT = R / (Lc + 2H + 2X) = | 3.3456 | kips / ft
Vehicular Collision Load at Toe of Barrier: | [6 empty] | (1013.5)
|  |  | Nominal Resistance of Traffic Barrier = R = | 72 | kips (See Backup Data Tab)
|  |  | Critical Length of Traffic Barrier Failure = Lc = | 10 | feet (See Backup Data Tab)
|  |  | Eff. Height of Barrier + Height of Sidewalk = H = | 3.2603 | feet (See Backup Data Tab)
|  |  | Distance from Toe of Barrier = X = | 0 | feet
|  |  |  | Vehicular Collision Moment = MCT = RH / (Lc + 2H + 2X) = | 14.2089 | k-ft / ft
|  |  |  | Vehicular Collision Tensile Force = TCT = R / (Lc + 2H + 2X) = | 4.3582 | kips / ft
Factored Design Moments and Tensile Forces: | [6 empty] | (1013.5), [Table 3.4.1-1]
|  |  | Overall Load Modifier = hi = hDhRhI = | 1 | [Eq. 1.3.2.1-2]
| Design | Load | DC | DW | LL+IM | CT | Mu Total
| Check | Combination | (k-ft / ft) | (k-ft / ft) | (k-ft / ft) | (k-ft / ft) | (k-ft / ft)
| At CL Exterior Girder | Service I | 3.1176 | 0 | 6.584 | 0 | 9.7016
|  | Strength I | 3.897 | 0 | 11.522 | 0 | 15.419
|  | Ext. Event II | 3.1176 | 0 | 0 | 10.9077 | 14.0253
| At Toe of Barrier | Service I | 0.46524 | 0 | 4.6749 | 0 | 5.1401
|  | Strength I | 0.58155 | 0 | 8.1811 | 0 | 8.7626
|  | Ext. Event II | 0.46524 | 0 | 0 | 14.2089 | 14.6742
[5 empty] | Design Tensile Force at Centerline of Girder = Tu = hi(1.0)TCT = | 3.3456 | kips / ft
[5 empty] | Design Tensile Force at Toe of Barrier = Tu = hi(1.0)TCT = | 4.3582 | kips / ft
Check Minimum Reinforcement Requirement: | [6 empty] | [5.6.3.3]
Tcant,str = | 9.75 | inches |  | g1 = | 1.6 | [5.6.3.3]
b = | 12 | inches |  | g3 = | 0.67 | (304.4.1), [5.6.3.3]
Sc = | 190.125 | in3 |  | l = | 1 | [5.4.2.8]
|  |  |  | fr = 0.24l(fc')1/2 = | 0.50912 | ksi [5.4.2.6]
| Mcr = g1g3frSc = | 8.6471 | k-ft / ft < | 15.419 | k-ft / ft | Use Factored Moment
Check Strength Requirement: | [6 empty] | [5.6.3.2]
Mu = | 15.419 | k-ft / ft |  | a1 = | 0.85 | [5.6.2.2]
As = | 0.93 | in2 / ft |  | b1 = | 0.825 | [5.6.2.2]
b = | 12 | inches |  | c = Asfy / a1fc'b1b = | 1.4736 | inches [Eq. 5.6.3.1.1-4]
ff = | 0.9 | [5.5.4.2] |  | a = b1c = | 1.2157 | inches [5.6.2.2]
[5 empty] | dcant = Tcant - CoverTop - max(db,secondary,top, db,add,pier) - 0.5max(db,primary,top, db,add,cant) = | 7.4375 | inches
|  | Mr = ffMn = 0.9Asfy(dcant - a/2) = | 28.5821 | k-ft / ft > | 15.419 | k-ft / ft | OK
Check Reinforcement for Additional Tension Force (Tu): | [6 empty] | [5.6.3.2]
| Tu = | 4.3582 | kips / ft
| Mr = | 28.5821 | k-ft / ft
| Pn = Asfy = | 55.8 | kips / ft |  |  |  | [5.6.6.1, 5.8.2.4.1]
| fPn = 0.9Pn = | 50.22 | kips / ft |  |  |  | [5.5.4.2]
|  | Mu ≤ Mr[1.0 - (Tu / fPn)] = | 26.1017 | k-ft / ft > | 15.419 | k-ft / ft | OK
Check Control of Cracking by Distribution of Reinforcement: | [6 empty] | [5.6.7]
|  | Service Moment = Ms = | 9.7016 | k-ft / ft
|  | Structural Thickness = h = Tcant,str = | 9.75 | inches
[5 empty] | dc = CoverTop + max(db,secondary,top, db,add,pier) + 0.5max(db,primary,top, db,add,cant) - tsac = | 2.3125 | inches
|  | bs = 1 + {dc / [0.7(h - dc)]} = | 1.4442 | [Eq. 5.6.7-2]
|  | Environmental Exposure Factor = ge = | 0.75 | [Class 2 Exposure, 5.6.7]
|  | Modular Ratio = n = Es / Ec = | 6.5384 | [6.10.1.1.1b]
|  | Transformed Steel Area = As' = nAs = | 6.0807 | in2 / ft
|  |  | Location of Compression Zone Neutral Axis (y): | As'(dcant - y) = by(y / 2) |  | y = | 2.2851
|  | Moment Arm = c = dcant - y = | 5.1524 | inches
|  | Trans. Mom. Of Inertia = Itransformed = | As'(dcant - y)2 + by3/3
|  | = | 209.1553 | in4 / ft
|  | Rebar Stress = fss = nMsc / Itransformed = | 18.7516 | ksi < | 36 |  | OK
|  | smax ≥ (700ge / bsfss) - 2dc = | 14.7615 | inches > | 6 | inches | OK
Check Concrete Strain Assumptions for Extreme Event II Limit State: | [6 empty] | [5.6.2]
|  |  | Depth of Compression Block = c = | 1.4736 | inches (See Above)
|  |  | Dist. to Extreme Comp. Fiber = ds = Tcant,str - dc = | 7.4375 | inches
|  |  | Compression Controlled Strain Limit = ecl = fy / Es = | 0.002069 | [5.6.2.1]
|  |  | c / ds = | 0.19813
|  | 0.003 / (0.003 + ecl) = | 0.59184 | > | 0.19813 |  | OK
Determine Reinforcement Requirement in Bottom Mat of Cantilever Slab: | [6 empty] | (309.3.2, Figure 309-4)
|  |  | Transverse Direction Bar Size = | 5
|  |  | Transverse Direction Bar Spacing = | 6 | inches
|  |  | Clear Cover to Transverse Bars = | 1.5 | inches
|  |  | Longitudinal Direction Bar Size = | 5
|  |  | Transverse Direction Bar Spacing = | 9.75 | inches
Determine Cut-Off Length for Additional Cantilever Slab Reinforcement:
|  |  | Max. Factored Moment from Cantilever = M1 = | -15.419 | k-ft / ft
|  |  | M1 Location = L1 = | 0 | feet from CL Exterior Girder
|  |  | Max. Factored Moment Between Girders = M2 = | 10.4584 | k-ft / ft
|  |  | M2 Location = L2 = | 4.8021 | feet from CL Exterior Girder
|  |  | Approx. Location of Load Contraflexure Point = x = | 2.8613 | feet from CL Exterior Girder
|  |  | Dev. Length of Additional Cantilever Bars = ld = | 21 | inches
|  |  | Cut-Off Location for Additional Bars = x + ld = | 4.6667 | feet from CL Exterior Girder
Deck Slab Cantilever Design Summary: | [6 empty] | (309.3.2)
1) | Use a 3.83-Foot Long Cantilever with a 10.75 Inch Thickness at the Edge of Deck.
2) | Use #5 Bars at a 6 Inch Spacing for Full-Width of Deck Slab.
3) | Use Additional #5 Bars at a 12 Inch Spacing in Deck Slab Cantilever.
4) | Terminate Additional Cantilever Reinforcement at 4.67 Feet from Exterior Girder Centerline.
5) | Use #5 Bars at a 6 Spacing in Transverse Direction in Bottom Mat of Cantilever Slab.
6) | Use a 1.5 Inch Clear Cover to Transverse Bars in Bottom Mat of Cantilever Slab.
7) | Use #5 Bars at a 9.75 Spacing in Longitudinal Direction in Bottom Mat of Cantilever Slab.

## Backup Data
AASHTO LRFD Table A4-1 | [8 empty] | Barrier |  |  | Width | Abarrier | wrailing | x-bar | x-fence | Vehicle Collision Values
| Positive | Negative Moment (k-ft) | [6 empty] | No. | Barrier Type |  | (feet)* | (in2) | (k / ft) | (inches)** | (inches)** | Lc (feet) | R (kips) | H (feet) | Reference
S | Moment | Location of Design Section from Centerline Stringer (in) | [6 empty] | 1 | 36" BR-1-13 |  | 1.6667 | 423.25 | 0 | 8.2773 | 6.25 | 8.8 | 72 | 3 | (1013.4)
(feet) | (k-ft) | 0 | 3 | 6 | 9 | 12 | 18 | 24 | 2 | 42" BR-1-13 |  | 1.6667 | 474.5 | 0 | 8.0636 | 6 | 12.4 | 165 | 3.5 | (1013.4)
4 | 4.68 | 2.68 | 2.07 | 1.74 | 1.6 | 1.5 | 1.34 | 1.25 | 3 | BR-2-15 |  | 1 | 288 | 0.035 | 8 | 8 | 10 | 72 | 2.5 | (1013.4)
4.25 | 4.66 | 2.73 | 2.25 | 1.95 | 1.74 | 1.57 | 1.33 | 1.2 | 4 | DBR-2-73 |  | 0.66667 | 0 | 0.085 | 0 | 0 | 6.25 | 47.5947 | 2.5833 | Below
4.5 | 4.63 | 3 | 2.58 | 2.19 | 1.9 | 1.65 | 1.32 | 1.18 | 5 | SBR-1-20 |  | 1.6667 | 588 | 0 | 9.1905 | 7 | 12.7 | 165 | 3.5 | (1013.4)
4.75 | 4.64 | 3.38 | 2.9 | 2.43 | 2.07 | 1.74 | 1.29 | 1.2 | 6 | TBR-1-11 |  | 2 | 0 | 0.045 | 1 | 0 | 6.25 | 27.8912 | 2.9583 | Below
5 | 4.65 | 3.74 | 3.2 | 2.66 | 2.24 | 1.83 | 1.26 | 1.12 | 7 | TST-1-99 |  | 0 | 0 | 0.075 | 0 | 0 | 6.25 | 42.0667 | 2.625 | Below
5.25 | 4.67 | 4.06 | 3.47 | 2.89 | 2.41 | 1.95 | 1.28 | 0.98 | 8 | SBR-3-20 |  | 1.6667 | 524.25 | 0 | 9.4165 | 7.5625 | 9.2 | 80 | 3 | (1013.4)
5.5 | 4.71 | 4.36 | 3.73 | 3.11 | 2.58 | 2.07 | 1.3 | 0.99 | * Distance from Edge of Deck to Face of Barrier
5.75 | 4.77 | 4.63 | 3.97 | 3.31 | 2.73 | 2.19 | 1.32 | 1.02 | ** Distance from Edge of Deck to Barrier/Fence Centroid
6 | 4.83 | 4.88 | 4.19 | 3.5 | 2.88 | 2.31 | 1.39 | 1.07
6.25 | 4.91 | 5.1 | 4.39 | 3.68 | 3.02 | 2.42 | 1.45 | 1.13
6.5 | 5 | 5.31 | 4.57 | 3.84 | 3.15 | 2.53 | 1.5 | 1.2 | 36" BR-1-13: | [5 empty] | VPF-1-90 Vandal Protection Fence:
6.75 | 5.1 | 5.5 | 4.74 | 3.99 | 3.27 | 2.64 | 1.58 | 1.28 |  |  | Centroid |  |  |  | VPF | VPF | wVPF
7 | 5.21 | 5.98 | 5.17 | 4.36 | 3.56 | 2.84 | 1.63 | 1.37 |  | Area | to Deck |  |  |  | No. | Type | (k / ft)
7.25 | 5.32 | 6.13 | 5.31 | 4.49 | 3.68 | 2.96 | 1.65 | 1.51 | Element | (in2) | Edge (in) |  |  |  | 1 | PS-1 | 0.075
7.5 | 5.44 | 6.26 | 5.43 | 4.61 | 3.78 | 3.15 | 1.88 | 1.72 | 1 | 195.5 | 6.25 |  |  |  | 2 | PS-2 | 0.055
7.75 | 5.56 | 6.38 | 5.54 | 4.71 | 3.88 | 3.3 | 2.21 | 1.94 | 2 | 28.75 | 11.3333 |  |  |  | 3 | PS-3 | 0.055
8 | 5.69 | 6.48 | 5.65 | 4.81 | 3.98 | 3.43 | 2.49 | 2.16 | 3 | 110 | 7.5 |  |  |  | 4 | PS-4 | 0.05
8.25 | 5.83 | 6.58 | 5.74 | 4.9 | 4.06 | 3.53 | 2.74 | 2.37 | 4 | 35 | 15.3333 |  |  |  | 5 | None | 0
8.5 | 5.99 | 6.66 | 5.82 | 4.98 | 4.14 | 3.61 | 2.96 | 2.58 | 5 | 54 | 11
8.75 | 6.14 | 6.74 | 5.9 | 5.06 | 4.22 | 3.67 | 3.15 | 2.79 | Sum | 423.25
9 | 6.29 | 6.81 | 5.97 | 5.13 | 4.28 | 3.71 | 3.31 | 3 | [6 empty] | 42" BR-1-13:
9.25 | 6.44 | 6.87 | 6.03 | 5.19 | 4.4 | 3.82 | 3.47 | 3.2 |  |  | Barrier Centroid = x-bar = | 8.2773 | inches |  |  |  | Centroid
9.5 | 6.59 | 7.15 | 6.31 | 5.46 | 4.66 | 4.04 | 3.68 | 3.39 | [7 empty] | Area | to Deck
9.75 | 6.74 | 7.51 | 6.65 | 5.8 | 4.94 | 4.21 | 3.89 | 3.58 | BR-2-15: | [5 empty] | Element | (in2) | Edge (in)
10 | 6.89 | 7.85 | 6.99 | 6.13 | 5.26 | 4.41 | 4.09 | 3.77 |  |  | Centroid |  |  |  | 1 | 232 | 6
10.25 | 7.03 | 8.19 | 7.32 | 6.45 | 5.58 | 4.71 | 4.29 | 3.96 |  | Area | to Deck |  |  |  | 2 | 43.5 | 11
10.5 | 7.17 | 8.52 | 7.64 | 6.77 | 5.89 | 5.02 | 4.48 | 4.15 | Element | (in2) | Edge (in) |  |  |  | 3 | 110 | 7.5
10.75 | 7.32 | 8.83 | 7.95 | 7.08 | 6.2 | 5.32 | 4.68 | 4.34 | 1 | 288 | 8 |  |  |  | 4 | 35 | 15.3333
11 | 7.46 | 9.14 | 8.26 | 7.38 | 6.5 | 5.62 | 4.86 | 4.52 | Sum | 288 |  |  |  |  | 5 | 54 | 11
11.25 | 7.6 | 9.44 | 8.55 | 7.67 | 6.79 | 5.91 | 5.04 | 4.7 | [6 empty] | Sum | 474.5
11.5 | 7.74 | 9.72 | 8.84 | 7.96 | 7.07 | 6.19 | 5.22 | 4.87 |  |  | Barrier Centroid = x-bar = | 8 | inches
11.75 | 7.88 | 10.01 | 9.12 | 8.24 | 7.36 | 6.47 | 5.4 | 5.05 | [8 empty] | Barrier Centroid = x-bar = | 8.0636 | inches
12 | 8.01 | 10.28 | 9.4 | 8.51 | 7.63 | 6.74 | 5.56 | 5.21 | Top Rail (HSS 4x3x1/4): |  |  | 10.51 | lbs / foot
12.25 | 8.15 | 10.55 | 9.67 | 8.78 | 7.9 | 7.02 | 5.75 | 5.38 | Bottom Rail (HSS 4x3x1/4): |  |  | 10.51 | lbs / foot |  | SBR-1-13:
12.5 | 8.28 | 10.81 | 9.93 | 9.04 | 8.16 | 7.28 | 5.97 | 5.54 | [8 empty] | Centroid
12.75 | 8.41 | 11.06 | 10.18 | 9.3 | 8.42 | 7.54 | 6.18 | 5.7 | Post Spacing: |  |  | 6.5 | feet |  |  | Area | to Deck
13 | 8.54 | 11.31 | 10.43 | 9.55 | 8.67 | 7.79 | 6.38 | 5.86 | Post (HSS 4x4x3/16): |  |  | 14.13 | lbs |  | Element | (in2) | Edge (in)
13.25 | 8.66 | 11.55 | 10.67 | 9.8 | 8.92 | 8.04 | 6.59 | 6.01 | 2 Rail Anchors (5/8" dia.x8"): |  |  | 1.3919 | lbs |  | 1 | 420 | 7
13.5 | 8.78 | 11.79 | 10.91 | 10.03 | 9.16 | 8.28 | 6.79 | 6.16 | Base Plate (10.5"x10.5"x3/4"): |  |  | 23.4473 | lbs |  | 2 | 168 | 14.6667
13.75 | 8.9 | 12.02 | 11.14 | 10.27 | 9.4 | 8.52 | 6.99 | 6.3 | 4 Anchors Bolts (7/8" dia.x10"): |  |  | 6.8205 | lbs |  | Sum | 588
14 | 9.02 | 12.24 | 11.37 | 10.5 | 9.63 | 8.76 | 7.18 | 6.45
14.25 | 9.14 | 12.46 | 11.59 | 10.72 | 9.85 | 8.99 | 7.38 | 6.58 | Structural Detail Factor: |  |  | 1.1 |  |  |  |  | Barrier Centroid = x-bar = | 9.1905 | inches
14.5 | 9.25 | 12.67 | 11.81 | 10.94 | 10.08 | 9.21 | 7.57 | 6.72 | Total Weight: |  |  | 0.035 | k / foot
14.75 | 9.36 | 12.88 | 12.02 | 11.16 | 10.3 | 9.44 | 7.76 | 6.86 | [6 empty] | SBR-3-20:
15 | 9.47 | 13.09 | 12.23 | 11.37 | 10.51 | 9.65 | 7.94 | 7.02 | DBR-2-73: | [7 empty] | Centroid
[9 empty] | 3 Tubing (TS 8x4x0.1875): |  |  | 43.59 | lbs / foot |  |  | Area | to Deck
| S = | 7.2292 | ft | Range 1: | 7 |  |  |  | Deep Beam Guardrail: |  |  | 8.77 | lbs / foot |  | Element | (in2) | Edge (in)
|  |  |  | Range 2: | 7.25 | [9 empty] | 1 | 400.5 | 7.5625
[9 empty] | Post Spacing: |  |  | 6.25 | feet |  | 2 | 123.75 | 15.4167
|  | -M (k-ft) | [6 empty] | Post (W6x25): |  |  | 97.3958 | lbs |  | Sum | 524.25
S | +M | Location of Design Section from Centerline Stringer (in) | [6 empty] | 6 Rail Anchors (5/8" dia.x5"): |  |  | 2.6099 | lbs
(feet) | (k-ft) | 0 | 3 | 6 | 9 | 12 | 18 | 24 | Base Plate (7.5"x14.5"x1/2"): |  |  | 15.4188 | lbs |  |  |  | Barrier Centroid = x-bar = | 9.4165 | inches
7 | 5.21 | 5.98 | 5.17 | 4.36 | 3.56 | 2.84 | 1.63 | 1.37 | 4 Anchors Bolts (1.25" dia.x20.75"): |  |  | 28.8829 | lbs
7.2292 | 5.3108 | 6.1175 | 5.2983 | 4.4792 | 3.67 | 2.95 | 1.6483 | 1.4983 | [6 empty] | TBR-1-11:
7.25 | 5.32 | 6.13 | 5.31 | 4.49 | 3.68 | 2.96 | 1.65 | 1.51 | Structural Detail Factor: |  |  | 1.1 |  |  | Thrie Beam Guardrail: |  |  | 13.5 | lbs / foot
[9 empty] | Total Weight: |  |  | 0.085 | k / foot
| Location = | 15 | in | Range 1: | 12 | 2.95 | [8 empty] | Post Spacing: |  |  | 6.25 | feet
|  |  |  | Range 2: | 18 | 1.6483 |  |  | Railing Resistance [A13.3.2] |  |  | Fy = | 36 |  | Post (W6x25): |  |  | 53.125 | lbs
[9 empty] | 3 Tubing (TS 8x4x0.1875): Z |  |  | 20.31 | in3 |  | Wood Blocking (6"x8"x22.5"): |  |  | 53.125 | lbs
|  |  |  | +MLL+I = | 5.3108 | k-ft / ft |  |  | 3 Tubing (TS 8x4x0.1875): Mp |  |  | 60.93 | k-ft |  | 4 Rail Anchors (5/8" dia.x5"): |  |  | 1.7399 | lbs
|  |  |  | -MLL+I = | 2.2992 | k-ft / ft |  |  | Deep Beam Guardrail: Mp |  |  | 4.17 | k-ft |  | Base Plate (10"x14"x1"): |  |  | 39.6991 | lbs
[9 empty] | Post (W6x25): Z |  |  | 18.9 | in3 |  | 4 Anchors Bolts (1" dia.x13"): |  |  | 11.581 | lbs
[9 empty] | Post (W6x25): Mpost |  |  | 56.7 | k-ft
[9 empty] | Post Spacing: L = Lc |  |  | 6.25 | feet |  | Structural Detail Factor: |  |  | 1.1
[9 empty] | Crash Test Level: (Table 304-2) |  |  | TL-2 |  |  | Total Weight: |  |  | 0.045 | k / foot
[9 empty] | Length of Dist. Veh. Load: Lt |  |  | 4 | feet
[9 empty] | 3 Spans: N |  |  | 3 |  |  | Railing Resistance [A13.3.2] |  |  | Fy = | 36
[9 empty] | 2 Spans: N |  |  | 2 |  |  | Thrie Beam Guardrail: Mp |  |  | 6.66 | k-ft
[9 empty] | End Span: N |  |  | 1 |  |  | Post (W6x25): Z |  |  | 18.9 | in3
[9 empty] | Post Shear Force: Pp = Mpost/H |  |  | 21.9484 | kips |  | Post (W6x25): Mpost |  |  | 56.7 | k-ft
[9 empty] | R, 3 Spans [A13.3.2-1]: R3 |  |  | 63.8513 | kips |  | Post Spacing: L = Lc |  |  | 6.25 | feet
[9 empty] | R, 2 Spans [A13.3.2-2]: R2 |  |  | 75.729 | kips |  | Crash Test Level: (Table 304-2) |  |  | TL-2
[9 empty] | R, End Span [A13.3.2-3]: Rend |  |  | 47.5947 | kips |  | Length of Dist. Veh. Load: Lt |  |  | 4 | feet
[9 empty] | Nominal Railing Resistance: R |  |  | 47.5947 | kips |  | 3 Spans: N |  |  | 3
[15 empty] | 2 Spans: N |  |  | 2
[9 empty] | TST-1-99: | [5 empty] | End Span: N |  |  | 1
[9 empty] | Top Rail (TS 8x4x5/16): |  |  | 23.34 | lbs / foot |  | Post Shear Force: Pp = Mpost/H |  |  | 19.1662 | kips
[9 empty] | Bottom Rail (TS 8x4x5/16): |  |  | 23.34 | lbs / foot |  | R, 3 Spans [A13.3.2-1]: R3 |  |  | 31.7872 | kips
[15 empty] | R, 2 Spans [A13.3.2-2]: R2 |  |  | 27.8912 | kips
[9 empty] | Post Spacing: |  |  | 6.25 | feet |  | R, End Span [A13.3.2-3]: Rend |  |  | 29.7526 | kips
[9 empty] | Post (W6x25): |  |  | 59.375 | lbs |  | Nominal Railing Resistance: R |  |  | 27.8912 | kips
[9 empty] | 4 Rail Anchors (3/4" dia.x5.5"): |  |  | 2.7561 | lbs
[9 empty] | Base Plate (10"x14"x1"): |  |  | 39.6991 | lbs
[9 empty] | 4 Anchors Bolts (1" dia.x13"): |  |  | 11.581 | lbs
VPF-1-90 (PS-1):
[9 empty] | Structural Detail Factor: |  |  | 1.1 |  |  | 5 Line Rail (1.66" O.D. ES): |  |  | 15 | lbs / foot
[9 empty] | Total Weight: |  |  | 0.075 | k / foot |  | Fence Weight (0.12" dia., 1" Op.): |  |  | 1.05 | psf
[15 empty] | Fence Height: |  |  | 11.77 | feet
[9 empty] | Railing Resistance [A13.3.2] |  |  | Fy = | 36 |  | Fence Weight per Foot: |  |  | 12.3585 | lbs / foot
[9 empty] | 2 Tubing (TS 8x4x0.3125): Z |  |  | 18.1 | in3
[9 empty] | 2 Tubing (TS 8x4x0.3125): Mp |  |  | 54.3 | k-ft |  | Post Spacing: |  |  | 7 | feet
[9 empty] | Post (W6x25): Z |  |  | 18.9 | in3 |  | Post Length: |  |  | 11.77 | feet
[9 empty] | Post (W6x25): Mpost |  |  | 56.7 | k-ft |  | Post Weight per Foot: |  |  | 13.69 | lbs / foot
[9 empty] | Post Spacing: L = Lc |  |  | 6.25 | feet |  | Post Weight: |  |  | 161.1313 | lbs
[9 empty] | Crash Test Level: (Table 304-2) |  |  | TL-4 |  |  | BP-4 Bent Plate Weight: |  |  | 65.9288 | lbs
[9 empty] | Length of Dist. Veh. Load: Lt |  |  | 3.5 | feet |  | BP-4 L8x4x1/2 Weight: |  |  | 16.3333 | lbs
[9 empty] | 3 Spans: N |  |  | 3 |  |  | BP-4 Post Sleeve Weight: |  |  | 27.54 | lbs
[9 empty] | 2 Spans: N |  |  | 2
[9 empty] | End Span: N |  |  | 1 |  |  | Structural Detail Factor: |  |  | 1.1
[9 empty] | Post Shear Force: Pp = Mpost/H |  |  | 21.6 | kips |  | Total Weight: |  |  | 0.075 | k / foot
[9 empty] | R, 3 Spans [A13.3.2-1]: R3 |  |  | 57.3176 | kips
[9 empty] | R, 2 Spans [A13.3.2-2]: R2 |  |  | 65.5256 | kips |  | VPF-1-90 (PS-2):
[9 empty] | R, End Span [A13.3.2-3]: Rend |  |  | 42.0667 | kips |  | 4 Line Rail (1.66" O.D. ES): |  |  | 12 | lbs / foot
[9 empty] | Nominal Railing Resistance: R |  |  | 42.0667 | kips |  | Fence Weight (0.12" dia., 1" Op.): |  |  | 1.05 | psf
[15 empty] | Fence Height: |  |  | 9.71 | feet
[15 empty] | Fence Weight per Foot: |  |  | 10.1955 | lbs / foot
[15 empty] | Post Spacing: |  |  | 9 | feet
[15 empty] | Post Length: |  |  | 9.71 | feet
[15 empty] | Post Weight per Foot: |  |  | 13.69 | lbs / foot
[15 empty] | Post Weight: |  |  | 132.9299 | lbs
[15 empty] | BP-4 Bent Plate Weight: |  |  | 65.9288 | lbs
[15 empty] | BP-4 L8x4x1/2 Weight: |  |  | 16.3333 | lbs
[15 empty] | BP-4 Post Sleeve Weight: |  |  | 27.54 | lbs
[15 empty] | Structural Detail Factor: |  |  | 1.1
[15 empty] | Total Weight: |  |  | 0.055 | k / foot
VPF-1-90 (PS-3):
[15 empty] | 2 Line Rail (1.66" O.D. ES): |  |  | 6 | lbs / foot
[15 empty] | Fence Weight (0.12" dia., 1" Op.): |  |  | 1.05 | psf
[15 empty] | Fence Height: |  |  | 8 | feet
[15 empty] | Fence Weight per Foot: |  |  | 8.4 | lbs / foot
[15 empty] | Post Spacing: |  |  | 5 | feet
[15 empty] | Post Length: |  |  | 8 | feet
[15 empty] | Post Weight per Foot: |  |  | 13.69 | lbs / foot
[15 empty] | Post Weight: |  |  | 109.52 | lbs
[15 empty] | BP-2 Base Plate Weight: |  |  | 36.8634 | lbs
[15 empty] | BP-2 Post Sleeve Weight: |  |  | 27.54 | lbs
[15 empty] | Structural Detail Factor: |  |  | 1.1
[15 empty] | Total Weight: |  |  | 0.055 | k / foot
VPF-1-90 (PS-4):
[15 empty] | 3 Line Rail (1.66" O.D. ES): |  |  | 9 | lbs / foot
[15 empty] | Fence Weight (0.12" dia., 1" Op.): |  |  | 1.05 | psf
[15 empty] | Fence Height: |  |  | 6 | feet
[15 empty] | Fence Weight per Foot: |  |  | 6.3 | lbs / foot
[15 empty] | Post Spacing: |  |  | 5 | feet
[15 empty] | Post Length: |  |  | 6 | feet
[15 empty] | Post Weight per Foot: |  |  | 13.69 | lbs / foot
[15 empty] | Post Weight: |  |  | 82.14 | lbs
[15 empty] | BP-5 Base Plate Weight: |  |  | 22.1181 | lbs
[15 empty] | BP-5 Post Sleeve Weight: |  |  | 27.54 | lbs
[15 empty] | Structural Detail Factor: |  |  | 1.1
[15 empty] | Total Weight: |  |  | 0.05 | k / foot