## PG Elevations
[5 empty] | CLIENT |  | ODOT District 12 | [6 empty] | PROJECT NO. |  |  | OHDOT18003
[5 empty] | PROJECT |  | CUY-14-12.12E
[5 empty] | SUBJECT |  | Bridge No. CUY-14-1212E | [6 empty] | COMP. BY |  |  | AJK |  | DATE |  | 2022-04-07
[7 empty] | Profile Grade Elevations | [6 empty] | CHECKED BY |  |  | ARA |  | DATE |  | 2022-05-03
Vertical Alignment Data
|  | P.V.I. |  | P.V.I. |  |  | V.C. | [5 empty] | Start |  | Start |  |  | End |  | End
| Section | Station |  | Elevation |  |  | Length |  | Grade 1 |  | Grade 2 |  | Station |  | Elevation |  |  | Station |  | Elevation
|  | (ft.) |  | (ft.) |  |  | (ft.) | [5 empty] | (ft.) |  | (ft.) |  |  | (ft.) |  | (ft.)
| A | - |  | - |  |  | - |  | -1.447% |  | - |  | 875 |  | 896.7536 |  |  | 908.22 |  | 896.2728
| B | 950.22 |  | 895.665 |  |  | 84 |  | -1.447% |  | 0.5% |  | 908.22 |  | 896.2728 |  |  | 992.22 |  | 895.875
| C | - |  | - |  |  | - |  | 0.5% |  | - |  | 992.22 |  | 895.875 |  |  | 1115 |  | 896.4889
| D | 1157 |  | 896.6989 |  |  | 84 |  | 0.5% |  | 2.749% |  | 1115 |  | 896.4889 |  |  | 1199 |  | 897.8533
| E | - |  | - |  |  | - |  | 2.749% |  | - |  | 1199 |  | 897.8533 |  |  | 1200 |  | 897.8808
Begin Sleeper Slab
[8 empty] | Dist. From | P.G. | BL |  | Superelevation |  | Construction Joint |  |  |  | Construction Joint |  |  | Critical
| Location |  | Station |  |  | Section |  | Start Sta. | Elevation | Offset |  | Distance | X-Slope | Distance |  | X-Slope |  | Distance | X-Slope |  | Elevation
|  |  | (ft.) |  |  |  |  | (ft.) | (ft.) | (ft.) |  | (ft.) | (ft.) | (ft.) |  | (ft.) |  | (ft.) | (ft.) |  | (ft.)
4 | Left Toe of Parapet |  | 973.36 |  |  | B |  | 65.14 | 895.8219 | -21 |  | -16 | 0.016 | -5 |  | 0 |  | 0 | 0 |  | 895.5659
4 | Centerline |  | 973.36 |  |  | B |  | 65.14 | 895.8219 | 0 |  | 0 | 0.016 | 0 |  | 0 |  | 0 | 0 |  | 895.8219
4 | Reference Line |  | 973.36 |  |  | B |  | 65.14 | 895.8219 | 0 |  | 0 | 0.016 | 0 |  | 0 |  | 0 | 0 |  | 895.8219
4 | Right Toe of Parapet |  | 973.36 |  |  | B |  | 65.14 | 895.8219 | 21 |  | 16 | 0.016 | 5 |  | 0 |  | 0 | 0 |  | 895.5659
Begin Approach Slab
[8 empty] | Dist. From | P.G. | BL |  | Superelevation |  | Construction Joint |  |  |  | Construction Joint |  |  | Critical
| Location |  | Station |  |  | Section |  | Start Sta. | Elevation | Offset |  | Distance | X-Slope | Distance |  | X-Slope |  | Distance | X-Slope |  | Elevation
|  |  | (ft.) |  |  |  |  | (ft.) | (ft.) | (ft.) |  | (ft.) | (ft.) | (ft.) |  | (ft.) |  | (ft.) | (ft.) |  | (ft.)
5 | Left Toe of Parapet |  | 979.36 |  |  | B |  | 71.14 | 895.8299 | -21 |  | -16 | 0.016 | -5 |  | 0 |  | 0 | 0 |  | 895.5739
5 | Left Toe of Sidewalk |  | 979.36 |  |  | B |  | 71.14 | 895.8299 | -16 |  | -16 | 0.016 | -5 |  | 0 |  | 0 | 0 |  | 895.5739
5 | Centerline |  | 979.36 |  |  | B |  | 71.14 | 895.8299 | 0 |  | 0 | 0.016 | 0 |  | 0 |  | 0 | 0 |  | 895.8299
5 | Reference Line |  | 979.36 |  |  | B |  | 71.14 | 895.8299 | 0 |  | 0 | 0.016 | 0 |  | 0 |  | 0 | 0 |  | 895.8299
5 | Right Toe of Sidewalk |  | 979.36 |  |  | B |  | 71.14 | 895.8299 | 16 |  | 16 | 0.016 | 5 |  | 0 |  | 0 | 0 |  | 895.5739
5 | Right Toe of Parapet |  | 979.36 |  |  | B |  | 71.14 | 895.8299 | 21 |  | 16 | 0.016 | 5 |  | 0 |  | 0 | 0 |  | 895.5739
End Sleeper Slab
[8 empty] | Dist. From | P.G. | BL |  | Superelevation |  | Construction Joint |  |  |  | Construction Joint |  |  | Critical
| Location |  | Station |  |  | Section |  | Start Sta. | Elevation | Offset |  | Distance | X-Slope | Distance |  | X-Slope |  | Distance | X-Slope |  | Elevation
|  |  | (ft.) |  |  |  |  | (ft.) | (ft.) | (ft.) |  | (ft.) | (ft.) | (ft.) |  | (ft.) |  | (ft.) | (ft.) |  | (ft.)
6 | Left Toe of Parapet |  | 981.36 |  |  | B |  | 73.14 | 895.8344 | -21 |  | -16 | 0.016 | -5 |  | 0 |  | 0 | 0 |  | 895.5784
6 | Centerline |  | 981.36 |  |  | B |  | 73.14 | 895.8344 | 0 |  | 0 | 0.016 | 0 |  | 0 |  | 0 | 0 |  | 895.8344
6 | Reference Line |  | 981.36 |  |  | B |  | 73.14 | 895.8344 | 0 |  | 0 | 0.016 | 0 |  | 0 |  | 0 | 0 |  | 895.8344
6 | Right Toe of Parapet |  | 981.36 |  |  | B |  | 73.14 | 895.8344 | 21 |  | 16 | 0.016 | 5 |  | 0 |  | 0 | 0 |  | 895.5784
End Approach Slab
[8 empty] | Dist. From | P.G. | BL |  | Superelevation |  | Construction Joint |  |  |  | Construction Joint |  |  | Critical
| Location |  | Station |  |  | Section |  | Start Sta. | Elevation | Offset |  | Distance | X-Slope | Distance |  | X-Slope |  | Distance | X-Slope |  | Elevation
|  |  | (ft.) |  |  |  |  | (ft.) | (ft.) | (ft.) |  | (ft.) | (ft.) | (ft.) |  | (ft.) |  | (ft.) | (ft.) |  | (ft.)
7 | Left Edge of Deck |  | 999.36 |  |  | C |  | 7.14 | 895.9107 | -22.5 |  | -15 | 0.016 | -6 |  | 0 |  | -1.5 | 0 |  | 895.6707
7 | Left Toe of Sidewalk |  | 999.36 |  |  | C |  | 7.14 | 895.9107 | -15 |  | -15 | 0.016 | -6 |  | 0 |  | 0 | 0 |  | 895.6707
7 | Centerline |  | 999.36 |  |  | C |  | 7.14 | 895.9107 | 0 |  | 0 | 0.016 | 0 |  | 0 |  | 0 | 0 |  | 895.9107
7 | Reference Line |  | 999.36 |  |  | C |  | 7.14 | 895.9107 | 0 |  | 0 | 0.016 | 0 |  | 0 |  | 0 | 0 |  | 895.9107
7 | Right Toe of Sidewalk |  | 999.36 |  |  | C |  | 7.14 | 895.9107 | 15 |  | 15 | 0.016 | 6 |  | 0 |  | 0 | 0 |  | 895.6707
7 | Right Edge of Deck |  | 999.36 |  |  | C |  | 7.14 | 895.9107 | 22.5 |  | 15 | 0.016 | 6 |  | 0 |  | 1.5 | 0 |  | 895.6707
Rear Abutment
[8 empty] | Dist. From | P.G. | BL |  | Superelevation |  | Construction Joint |  |  |  | Construction Joint |  |  | Critical
| Location |  | Station |  |  | Section |  | Start Sta. | Elevation | Offset |  | Distance | X-Slope | Distance |  | X-Slope |  | Distance | X-Slope |  | Elevation
|  |  | (ft.) |  |  |  |  | (ft.) | (ft.) | (ft.) |  | (ft.) | (ft.) | (ft.) |  | (ft.) |  | (ft.) | (ft.) |  | (ft.)
8 | Left Edge of Deck |  | 1000.69 |  |  | C |  | 8.47 | 895.9174 | -22.5 |  | -15 | 0.016 | -6 |  | 0 |  | -1.5 | 0 |  | 895.6774
8 | Beam 1 |  | 1000.69 |  |  | C |  | 8.47 | 895.9174 | -19.9167 |  | -15 | 0.016 | -4.9167 |  | 0 |  | 0 | 0 |  | 895.6774
8 | Left Toe of Sidewalk |  | 1000.69 |  |  | C |  | 8.47 | 895.9174 | -15 |  | -15 | 0.016 | 0 |  | 0 |  | 0 | 0 |  | 895.6774
8 | Beam 2 |  | 1000.69 |  |  | C |  | 8.47 | 895.9174 | -10.3125 |  | -10.3125 | 0.016 | 0 |  | 0 |  | 0 | 0 |  | 895.7524
8 | Beam 3 |  | 1000.69 |  |  | C |  | 8.47 | 895.9174 | -0.7083 |  | -0.7083 | 0.016 | 0 |  | 0 |  | 0 | 0 |  | 895.906
8 | Centerline |  | 1000.69 |  |  | C |  | 8.47 | 895.9174 | 0 |  | 0 | 0.016 | 0 |  | 0 |  | 0 | 0 |  | 895.9174
8 | Reference Line |  | 1000.69 |  |  | C |  | 8.47 | 895.9174 | 0 |  | 0 | 0.016 | 0 |  | 0 |  | 0 | 0 |  | 895.9174
8 | Beam 4 |  | 1000.69 |  |  | C |  | 8.47 | 895.9174 | 8.8958 |  | 8.8958 | 0.016 | 0 |  | 0 |  | 0 | 0 |  | 895.775
8 | Right Toe of Sidewalk |  | 1000.69 |  |  | C |  | 8.47 | 895.9174 | 15 |  | 15 | 0.016 | 0 |  | 0 |  | 0 | 0 |  | 895.6774
8 | Beam 5 |  | 1000.69 |  |  | C |  | 8.47 | 895.9174 | 18.5 |  | 15 | 0.016 | 3.5 |  | 0 |  | 0 | 0 |  | 895.6774
8 | Right Edge of Deck |  | 1000.69 |  |  | C |  | 8.47 | 895.9174 | 22.5 |  | 15 | 0.016 | 6 |  | 0 |  | 1.5 | 0 |  | 895.6774
0.125 Span
[8 empty] | Dist. From | P.G. | BL |  | Superelevation |  | Construction Joint |  |  |  | Construction Joint |  |  | Critical
| Location |  | Station |  |  | Section |  | Start Sta. | Elevation | Offset |  | Distance | X-Slope | Distance |  | X-Slope |  | Distance | X-Slope |  | Elevation
|  |  | (ft.) |  |  |  |  | (ft.) | (ft.) | (ft.) |  | (ft.) | (ft.) | (ft.) |  | (ft.) |  | (ft.) | (ft.) |  | (ft.)
9 | Left Edge of Deck |  | 1015.315 |  |  | C |  | 23.095 | 895.9905 | -22.5 |  | -15 | 0.016 | -6 |  | 0 |  | -1.5 | 0 |  | 895.7505
9 | Beam 1 |  | 1015.315 |  |  | C |  | 23.095 | 895.9905 | -19.9167 |  | -15 | 0.016 | -4.9167 |  | 0 |  | 0 | 0 |  | 895.7505
9 | Left Toe of Sidewalk |  | 1015.315 |  |  | C |  | 23.095 | 895.9905 | -15 |  | -15 | 0.016 | 0 |  | 0 |  | 0 | 0 |  | 895.7505
9 | Beam 2 |  | 1015.315 |  |  | C |  | 23.095 | 895.9905 | -10.3125 |  | -10.3125 | 0.016 | 0 |  | 0 |  | 0 | 0 |  | 895.8255
9 | Beam 3 |  | 1015.315 |  |  | C |  | 23.095 | 895.9905 | -0.7083 |  | -0.7083 | 0.016 | 0 |  | 0 |  | 0 | 0 |  | 895.9791
9 | Centerline |  | 1015.315 |  |  | C |  | 23.095 | 895.9905 | 0 |  | 0 | 0.016 | 0 |  | 0 |  | 0 | 0 |  | 895.9905
9 | Reference Line |  | 1015.315 |  |  | C |  | 23.095 | 895.9905 | 0 |  | 0 | 0.016 | 0 |  | 0 |  | 0 | 0 |  | 895.9905
9 | Beam 4 |  | 1015.315 |  |  | C |  | 23.095 | 895.9905 | 8.8958 |  | 8.8958 | 0.016 | 0 |  | 0 |  | 0 | 0 |  | 895.8481
9 | Right Toe of Sidewalk |  | 1015.315 |  |  | C |  | 23.095 | 895.9905 | 15 |  | 15 | 0.016 | 0 |  | 0 |  | 0 | 0 |  | 895.7505
9 | Beam 5 |  | 1015.315 |  |  | C |  | 23.095 | 895.9905 | 18.5 |  | 15 | 0.016 | 3.5 |  | 0 |  | 0 | 0 |  | 895.7505
9 | Right Edge of Deck |  | 1015.315 |  |  | C |  | 23.095 | 895.9905 | 22.5 |  | 15 | 0.016 | 6 |  | 0 |  | 1.5 | 0 |  | 895.7505
0.250 Span 1
[8 empty] | Dist. From | P.G. | BL |  | Superelevation |  | Construction Joint |  |  |  | Construction Joint |  |  | Critical
| Location |  | Station |  |  | Section |  | Start Sta. | Elevation | Offset |  | Distance | X-Slope | Distance |  | X-Slope |  | Distance | X-Slope |  | Elevation
|  |  | (ft.) |  |  |  |  | (ft.) | (ft.) | (ft.) |  | (ft.) | (ft.) | (ft.) |  | (ft.) |  | (ft.) | (ft.) |  | (ft.)
10 | Left Edge of Deck |  | 1029.94 |  |  | C |  | 37.72 | 896.0636 | -22.5 |  | -15 | 0.016 | -6 |  | 0 |  | -1.5 | 0 |  | 895.8236
10 | Beam 1 |  | 1029.94 |  |  | C |  | 37.72 | 896.0636 | -19.9167 |  | -15 | 0.016 | -4.9167 |  | 0 |  | 0 | 0 |  | 895.8236
10 | Left Toe of Sidewalk |  | 1029.94 |  |  | C |  | 37.72 | 896.0636 | -15 |  | -15 | 0.016 | 0 |  | 0 |  | 0 | 0 |  | 895.8236
10 | Beam 2 |  | 1029.94 |  |  | C |  | 37.72 | 896.0636 | -10.3125 |  | -10.3125 | 0.016 | 0 |  | 0 |  | 0 | 0 |  | 895.8986
10 | Beam 3 |  | 1029.94 |  |  | C |  | 37.72 | 896.0636 | -0.7083 |  | -0.7083 | 0.016 | 0 |  | 0 |  | 0 | 0 |  | 896.0523
10 | Centerline |  | 1029.94 |  |  | C |  | 37.72 | 896.0636 | 0 |  | 0 | 0.016 | 0 |  | 0 |  | 0 | 0 |  | 896.0636
10 | Reference Line |  | 1029.94 |  |  | C |  | 37.72 | 896.0636 | 0 |  | 0 | 0.016 | 0 |  | 0 |  | 0 | 0 |  | 896.0636
10 | Beam 4 |  | 1029.94 |  |  | C |  | 37.72 | 896.0636 | 8.8958 |  | 8.8958 | 0.016 | 0 |  | 0 |  | 0 | 0 |  | 895.9213
10 | Right Toe of Sidewalk |  | 1029.94 |  |  | C |  | 37.72 | 896.0636 | 15 |  | 15 | 0.016 | 1 |  | 0 |  | 0 | 0 |  | 895.8236
10 | Beam 5 |  | 1029.94 |  |  | C |  | 37.72 | 896.0636 | 18.5 |  | 15 | 0.016 | 3.5 |  | 0 |  | 0 | 0 |  | 895.8236
10 | Right Edge of Deck |  | 1029.94 |  |  | C |  | 37.72 | 896.0636 | 22.5 |  | 15 | 0.016 | 6 |  | 0 |  | 1.5 | 0 |  | 895.8236
0.375 Span
[8 empty] | Dist. From | P.G. | BL |  | Superelevation |  | Construction Joint |  |  |  | Construction Joint |  |  | Critical
| Location |  | Station |  |  | Section |  | Start Sta. | Elevation | Offset |  | Distance | X-Slope | Distance |  | X-Slope |  | Distance | X-Slope |  | Elevation
|  |  | (ft.) |  |  |  |  | (ft.) | (ft.) | (ft.) |  | (ft.) | (ft.) | (ft.) |  | (ft.) |  | (ft.) | (ft.) |  | (ft.)
11 | Left Edge of Deck |  | 1044.565 |  |  | C |  | 52.345 | 896.1367 | -22.5 |  | -15 | 0.016 | -6 |  | 0 |  | -1.5 | 0 |  | 895.8967
11 | Beam 1 |  | 1044.565 |  |  | C |  | 52.345 | 896.1367 | -19.9167 |  | -15 | 0.016 | -4.9167 |  | 0 |  | 0 | 0 |  | 895.8967
11 | Left Toe of Sidewalk |  | 1044.565 |  |  | C |  | 52.345 | 896.1367 | -15 |  | -15 | 0.016 | 0 |  | 0 |  | 0 | 0 |  | 895.8967
11 | Beam 2 |  | 1044.565 |  |  | C |  | 52.345 | 896.1367 | -10.3125 |  | -10.3125 | 0.016 | 0 |  | 0 |  | 0 | 0 |  | 895.9717
11 | Beam 3 |  | 1044.565 |  |  | C |  | 52.345 | 896.1367 | -0.7083 |  | -0.7083 | 0.016 | 0 |  | 0 |  | 0 | 0 |  | 896.1254
11 | Centerline |  | 1044.565 |  |  | C |  | 52.345 | 896.1367 | 0 |  | 0 | 0.016 | 0 |  | 0 |  | 0 | 0 |  | 896.1367
11 | Reference Line |  | 1044.565 |  |  | C |  | 52.345 | 896.1367 | 0 |  | 0 | 0.016 | 0 |  | 0 |  | 0 | 0 |  | 896.1367
11 | Beam 4 |  | 1044.565 |  |  | C |  | 52.345 | 896.1367 | 8.8958 |  | 8.8958 | 0.016 | 0 |  | 0 |  | 0 | 0 |  | 895.9944
11 | Right Toe of Sidewalk |  | 1044.565 |  |  | C |  | 52.345 | 896.1367 | 15 |  | 15 | 0.016 | 0 |  | 0 |  | 0 | 0 |  | 895.8967
11 | Beam 5 |  | 1044.565 |  |  | C |  | 52.345 | 896.1367 | 18.5 |  | 15 | 0.016 | 3.5 |  | 0 |  | 0 | 0 |  | 895.8967
11 | Right Edge of Deck |  | 1044.565 |  |  | C |  | 52.345 | 896.1367 | 22.5 |  | 15 | 0.016 | 6 |  | 0 |  | 1.5 | 0 |  | 895.8967
0.50 Span 1
[8 empty] | Dist. From | P.G. | BL |  | Superelevation |  | Construction Joint |  |  |  | Construction Joint |  |  | Critical
| Location |  | Station |  |  | Section |  | Start Sta. | Elevation | Offset |  | Distance | X-Slope | Distance |  | X-Slope |  | Distance | X-Slope |  | Elevation
|  |  | (ft.) |  |  |  |  | (ft.) | (ft.) | (ft.) |  | (ft.) | (ft.) | (ft.) |  | (ft.) |  | (ft.) | (ft.) |  | (ft.)
12 | Left Edge of Deck |  | 1059.19 |  |  | C |  | 66.97 | 896.2098 | -22.5 |  | -15 | 0.016 | -6 |  | 0 |  | -1.5 | 0 |  | 895.9698
12 | Beam 1 |  | 1059.19 |  |  | C |  | 66.97 | 896.2098 | -19.9167 |  | -15 | 0.016 | -4.9167 |  | 0 |  | 0 | 0 |  | 895.9698
12 | Left Toe of Sidewalk |  | 1059.19 |  |  | C |  | 66.97 | 896.2098 | -15 |  | -15 | 0.016 | 0 |  | 0 |  | 0 | 0 |  | 895.9698
12 | Beam 2 |  | 1059.19 |  |  | C |  | 66.97 | 896.2098 | -10.3125 |  | -10.3125 | 0.016 | 0 |  | 0 |  | 0 | 0 |  | 896.0448
12 | Beam 3 |  | 1059.19 |  |  | C |  | 66.97 | 896.2098 | -0.7083 |  | -0.7083 | 0.016 | 0 |  | 0 |  | 0 | 0 |  | 896.1985
12 | Centerline |  | 1059.19 |  |  | C |  | 66.97 | 896.2098 | 0 |  | 0 | 0.016 | 0 |  | 0 |  | 0 | 0 |  | 896.2098
12 | Reference Line |  | 1059.19 |  |  | C |  | 66.97 | 896.2098 | 0 |  | 0 | 0.016 | 0 |  | 0 |  | 0 | 0 |  | 896.2098
12 | Beam 4 |  | 1059.19 |  |  | C |  | 66.97 | 896.2098 | 8.8958 |  | 8.8958 | 0.016 | 0 |  | 0 |  | 0 | 0 |  | 896.0675
12 | Right Toe of Sidewalk |  | 1059.19 |  |  | C |  | 66.97 | 896.2098 | 15 |  | 15 | 0.016 | 0 |  | 0 |  | 0 | 0 |  | 895.9698
12 | Beam 5 |  | 1059.19 |  |  | C |  | 66.97 | 896.2098 | 18.5 |  | 15 | 0.016 | 3.5 |  | 0 |  | 0 | 0 |  | 895.9698
12 | Right Edge of Deck |  | 1059.19 |  |  | C |  | 66.97 | 896.2098 | 22.5 |  | 15 | 0.016 | 6 |  | 0 |  | 1.5 | 0 |  | 895.9698
0.625 Span
[8 empty] | Dist. From | P.G. | BL |  | Superelevation |  | Construction Joint |  |  |  | Construction Joint |  |  | Critical
| Location |  | Station |  |  | Section |  | Start Sta. | Elevation | Offset |  | Distance | X-Slope | Distance |  | X-Slope |  | Distance | X-Slope |  | Elevation
|  |  | (ft.) |  |  |  |  | (ft.) | (ft.) | (ft.) |  | (ft.) | (ft.) | (ft.) |  | (ft.) |  | (ft.) | (ft.) |  | (ft.)
13 | Left Edge of Deck |  | 1073.815 |  |  | C |  | 81.595 | 896.283 | -22.5 |  | -15 | 0.016 | -6 |  | 0 |  | -1.5 | 0 |  | 896.043
13 | Beam 1 |  | 1073.815 |  |  | C |  | 81.595 | 896.283 | -19.9167 |  | -15 | 0.016 | -4.9167 |  | 0 |  | 0 | 0 |  | 896.043
13 | Left Toe of Sidewalk |  | 1073.815 |  |  | C |  | 81.595 | 896.283 | -15 |  | -15 | 0.016 | 0 |  | 0 |  | 0 | 0 |  | 896.043
13 | Beam 2 |  | 1073.815 |  |  | C |  | 81.595 | 896.283 | -10.3125 |  | -10.3125 | 0.016 | 0 |  | 0 |  | 0 | 0 |  | 896.118
13 | Beam 3 |  | 1073.815 |  |  | C |  | 81.595 | 896.283 | -0.7083 |  | -0.7083 | 0.016 | 0 |  | 0 |  | 0 | 0 |  | 896.2716
13 | Centerline |  | 1073.815 |  |  | C |  | 81.595 | 896.283 | 0 |  | 0 | 0.016 | 0 |  | 0 |  | 0 | 0 |  | 896.283
13 | Reference Line |  | 1073.815 |  |  | C |  | 81.595 | 896.283 | 0 |  | 0 | 0.016 | 0 |  | 0 |  | 0 | 0 |  | 896.283
13 | Beam 4 |  | 1073.815 |  |  | C |  | 81.595 | 896.283 | 8.8958 |  | 8.8958 | 0.016 | 0 |  | 0 |  | 0 | 0 |  | 896.1406
13 | Right Toe of Sidewalk |  | 1073.815 |  |  | C |  | 81.595 | 896.283 | 15 |  | 15 | 0.016 | 0 |  | 0 |  | 0 | 0 |  | 896.043
13 | Beam 5 |  | 1073.815 |  |  | C |  | 81.595 | 896.283 | 18.5 |  | 15 | 0.016 | 3.5 |  | 0 |  | 0 | 0 |  | 896.043
13 | Right Edge of Deck |  | 1073.815 |  |  | C |  | 81.595 | 896.283 | 22.5 |  | 15 | 0.016 | 6 |  | 0 |  | 1.5 | 0 |  | 896.043
0.75 Span 1
[8 empty] | Dist. From | P.G. | BL |  | Superelevation |  | Construction Joint |  |  |  | Construction Joint |  |  | Critical
| Location |  | Station |  |  | Section |  | Start Sta. | Elevation | Offset |  | Distance | X-Slope | Distance |  | X-Slope |  | Distance | X-Slope |  | Elevation
|  |  | (ft.) |  |  |  |  | (ft.) | (ft.) | (ft.) |  | (ft.) | (ft.) | (ft.) |  | (ft.) |  | (ft.) | (ft.) |  | (ft.)
14 | Left Edge of Deck |  | 1089.34 |  |  | C |  | 97.12 | 896.3606 | -22.5 |  | -15 | 0.016 | -6 |  | 0 |  | -1.5 | 0 |  | 896.1206
14 | Beam 1 |  | 1089.22 |  |  | C |  | 97 | 896.36 | -19.6799 |  | -15 | 0.016 | -4.6799 |  | 0 |  | 0 | 0 |  | 896.12
14 | Left Toe of Sidewalk |  | 1089.03 |  |  | C |  | 96.81 | 896.3591 | -15 |  | -15 | 0.016 | 0 |  | 0 |  | 0 | 0 |  | 896.1191
14 | Beam 2 |  | 1088.83 |  |  | C |  | 96.61 | 896.3581 | -10.0828 |  | -10.0828 | 0.016 | 0 |  | 0 |  | 0 | 0 |  | 896.1967
14 | Beam 3 |  | 1088.47 |  |  | C |  | 96.25 | 896.3563 | -0.4853 |  | -0.4853 | 0.016 | 0 |  | 0 |  | 0 | 0 |  | 896.3485
14 | Centerline |  | 1088.45 |  |  | C |  | 96.23 | 896.3561 | 0 |  | 0 | 0.016 | 0 |  | 0 |  | 0 | 0 |  | 896.3561
14 | Reference Line |  | 1088.44 |  |  | C |  | 96.22 | 896.3561 | 0.2225 |  | 0.2225 | 0.016 | 0 |  | 0 |  | 0 | 0 |  | 896.3525
14 | Beam 4 |  | 1088.12 |  |  | C |  | 95.9 | 896.3545 | 9.1125 |  | 9.1125 | 0.016 | 0 |  | 0 |  | 0 | 0 |  | 896.2087
14 | Right Toe of Sidewalk |  | 1087.92 |  |  | C |  | 95.7 | 896.3535 | 15 |  | 15 | 0.016 | 1 |  | 0 |  | 0 | 0 |  | 896.1135
14 | Beam 5 |  | 1087.8 |  |  | C |  | 95.58 | 896.3529 | 18.7107 |  | 15 | 0.016 | 3.7107 |  | 0 |  | 0 | 0 |  | 896.1129
14 | Right Edge of Deck |  | 1087.67 |  |  | C |  | 95.45 | 896.3523 | 22.7083 |  | 15 | 0.016 | 7.7083 |  | 0 |  | 0 | 0 |  | 896.1123
0.875 Span
[8 empty] | Dist. From | P.G. | BL |  | Superelevation |  | Construction Joint |  |  |  | Construction Joint |  |  | Critical
| Location |  | Station |  |  | Section |  | Start Sta. | Elevation | Offset |  | Distance | X-Slope | Distance |  | X-Slope |  | Distance | X-Slope |  | Elevation
|  |  | (ft.) |  |  |  |  | (ft.) | (ft.) | (ft.) |  | (ft.) | (ft.) | (ft.) |  | (ft.) |  | (ft.) | (ft.) |  | (ft.)
15 | Left Edge of Deck |  | 1105.06 |  |  | C |  | 112.84 | 896.4392 | -22.5 |  | -15 | 0.016 | -6 |  | 0 |  | -1.5 | 0 |  | 896.1992
15 | Beam 1 |  | 1104.72 |  |  | C |  | 112.5 | 896.4375 | -18.7653 |  | -15 | 0.016 | -3.7653 |  | 0 |  | 0 | 0 |  | 896.1975
15 | Left Toe of Sidewalk |  | 1104.38 |  |  | C |  | 112.16 | 896.4358 | -15 |  | -15 | 0.016 | 0 |  | 0 |  | 0 | 0 |  | 896.1958
15 | Beam 2 |  | 1103.87 |  |  | C |  | 111.65 | 896.4333 | -9.1956 |  | -9.1956 | 0.016 | 0 |  | 0 |  | 0 | 0 |  | 896.2861
15 | Beam 3 |  | 1103.07 |  |  | C |  | 110.85 | 896.4293 | 0.3761 |  | 0.3761 | 0.016 | 0 |  | 0 |  | 0 | 0 |  | 896.4232
15 | Centerline |  | 1103.1 |  |  | C |  | 110.88 | 896.4294 | 0 |  | 0 | 0.016 | 0 |  | 0 |  | 0 | 0 |  | 896.4294
15 | Reference Line |  | 1103.01 |  |  | C |  | 110.79 | 896.4289 | 1.0821 |  | 1.0821 | 0.016 | 0 |  | 0 |  | 0 | 0 |  | 896.4116
15 | Beam 4 |  | 1102.31 |  |  | C |  | 110.09 | 896.4254 | 9.9496 |  | 9.9496 | 0.016 | 0 |  | 0 |  | 0 | 0 |  | 896.2663
15 | Right Toe of Sidewalk |  | 1101.93 |  |  | C |  | 109.71 | 896.4235 | 15 |  | 15 | 0.016 | 0 |  | 0 |  | 0 | 0 |  | 896.1835
15 | Beam 5 |  | 1101.6 |  |  | C |  | 109.38 | 896.4219 | 19.5248 |  | 15 | 0.016 | 4.5248 |  | 0 |  | 0 | 0 |  | 896.1819
15 | Right Edge of Deck |  | 1101.31 |  |  | C |  | 109.09 | 896.4204 | 23.5132 |  | 15 | 0.016 | 8.5132 |  | 0 |  | 0 | 0 |  | 896.1804
Forward Abutment
[8 empty] | Dist. From | P.G. | BL |  | Superelevation |  | Construction Joint |  |  |  | Construction Joint |  |  | Critical
| Location |  | Station |  |  | Section |  | Start Sta. | Elevation | Offset |  | Distance | X-Slope | Distance |  | X-Slope |  | Distance | X-Slope |  | Elevation
|  |  | (ft.) |  |  |  |  | (ft.) | (ft.) | (ft.) |  | (ft.) | (ft.) | (ft.) |  | (ft.) |  | (ft.) | (ft.) |  | (ft.)
16 | Left Edge of Deck |  | 1120.86 |  |  | D |  | 5.86 | 896.5228 | -22.5 |  | -15 | 0.016 | -6 |  | 0 |  | -1.5 | 0 |  | 896.2828
16 | Beam 1 |  | 1120.09 |  |  | D |  | 5.09 | 896.5178 | -17.169 |  | -15 | 0.016 | -2.169 |  | 0 |  | 0 | 0 |  | 896.2778
16 | Left Toe of Sidewalk |  | 1119.79 |  |  | D |  | 4.79 | 896.5159 | -15 |  | -15 | 0.016 | 0 |  | 0 |  | 0 | 0 |  | 896.2759
16 | Beam 2 |  | 1118.79 |  |  | D |  | 3.79 | 896.5098 | -7.6467 |  | -7.6467 | 0.016 | 0 |  | 0 |  | 0 | 0 |  | 896.3874
16 | Beam 3 |  | 1117.57 |  |  | D |  | 2.57 | 896.5026 | 1.8803 |  | 1.8803 | 0.016 | 0 |  | 0 |  | 0 | 0 |  | 896.4725
16 | Centerline |  | 1117.8 |  |  | D |  | 2.8 | 896.5039 | 0 |  | 0 | 0.016 | 0 |  | 0 |  | 0 | 0 |  | 896.5039
16 | Reference Line |  | 1117.48 |  |  | D |  | 2.48 | 896.5021 | 2.5832 |  | 2.5832 | 0.016 | 0 |  | 0 |  | 0 | 0 |  | 896.4608
16 | Beam 4 |  | 1116.41 |  |  | D |  | 1.41 | 896.4962 | 11.4117 |  | 11.4117 | 0.016 | 0 |  | 0 |  | 0 | 0 |  | 896.3136
16 | Right Toe of Sidewalk |  | 1115.99 |  |  | D |  | 0.99 | 896.494 | 15 |  | 15 | 0.016 | 0 |  | 0 |  | 0 | 0 |  | 896.254
16 | Beam 5 |  | 1115.32 |  |  | D |  | 0.32 | 896.4905 | 20.947 |  | 15 | 0.016 | 5.947 |  | 0 |  | 0 | 0 |  | 896.2505
16 | Right Edge of Deck |  | 1114.88 |  |  | C |  | 122.66 | 896.4883 | 24.9194 |  | 15 | 0.016 | 9.9194 |  | 0 |  | 0 | 0 |  | 896.2483
Begin Approach Slab
[8 empty] | Dist. From | P.G. | BL |  | Superelevation |  | Construction Joint |  |  |  | Construction Joint |  |  | Critical
| Location |  | Station |  |  | Section |  | Start Sta. | Elevation | Offset |  | Distance | X-Slope | Distance |  | X-Slope |  | Distance | X-Slope |  | Elevation
|  |  | (ft.) |  |  |  |  | (ft.) | (ft.) | (ft.) |  | (ft.) | (ft.) | (ft.) |  | (ft.) |  | (ft.) | (ft.) |  | (ft.)
17 | Left Edge of Deck |  | 1122.3 |  |  | D |  | 7.3 | 896.5325 | -22.5 |  | -15 | 0.016 | -6 |  | 0 |  | -1.5 | 0 |  | 896.2925
17 | Left Toe of Sidewalk |  | 1121.2 |  |  | D |  | 6.2 | 896.525 | -15 |  | -15 | 0.016 | 0 |  | 0 |  | 0 | 0 |  | 896.285
17 | Centerline |  | 1119.15 |  |  | D |  | 4.15 | 896.512 | 0 |  | 0 | 0.016 | 0 |  | 0 |  | 0 | 0 |  | 896.512
17 | Reference Line |  | 1118.79 |  |  | D |  | 3.79 | 896.5098 | 2.7516 |  | 0 | 0.016 | 0 |  | 0 |  | 0 | 0 |  | 896.5098
17 | Right Toe of Sidewalk |  | 1117.28 |  |  | D |  | 2.28 | 896.501 | 15 |  | 15 | 0.016 | 0 |  | 0 |  | 0 | 0 |  | 896.261
17 | Right Edge of Deck |  | 1116.11 |  |  | D |  | 1.11 | 896.4946 | 25.0773 |  | 15 | 0.016 | 10.0773 |  | 0 |  | 1.5 | 0 |  | 896.2546
Begin Sleeper Slab
[8 empty] | Dist. From | P.G. | BL |  | Superelevation |  | Construction Joint |  |  |  | Construction Joint |  |  | Critical
| Location |  | Station |  |  | Section |  | Start Sta. | Elevation | Offset |  | Distance | X-Slope | Distance |  | X-Slope |  | Distance | X-Slope |  | Elevation
|  |  | (ft.) |  |  |  |  | (ft.) | (ft.) | (ft.) |  | (ft.) | (ft.) | (ft.) |  | (ft.) |  | (ft.) | (ft.) |  | (ft.)
18 | Left Toe of Parapet |  | 1141.58 |  |  | D |  | 26.58 | 896.7164 | -21 |  | -16 | 0.016 | -5 |  | 0 |  | 0 | 0 |  | 896.4604
18 | Centerline |  | 1137.38 |  |  | D |  | 22.38 | 896.6678 | 0 |  | 0 | 0.016 | 0 |  | 0 |  | 0 | 0 |  | 896.6678
18 | Reference Line |  | 1136.36 |  |  | D |  | 21.36 | 896.6568 | 5.5369 |  | 5.5369 | 0.016 | 0 |  | 0 |  | 0 | 0 |  | 896.5682
18 | Right Toe of Parapet |  | 1132.84 |  |  | D |  | 17.84 | 896.6207 | 26.2106 |  | 16 | 0.016 | 10.2106 |  | 0 |  | 0 | 0 |  | 896.3647
End Approach Slab
[8 empty] | Dist. From | P.G. | BL |  | Superelevation |  | Construction Joint |  |  |  | Construction Joint |  |  | Critical
| Location |  | Station |  |  | Section |  | Start Sta. | Elevation | Offset |  | Distance | X-Slope | Distance |  | X-Slope |  | Distance | X-Slope |  | Elevation
|  |  | (ft.) |  |  |  |  | (ft.) | (ft.) | (ft.) |  | (ft.) | (ft.) | (ft.) |  | (ft.) |  | (ft.) | (ft.) |  | (ft.)
19 | Left Toe of Parapet |  | 1143.76 |  |  | D |  | 28.76 | 896.7434 | -21 |  | -16 | 0.016 | -5 |  | 0 |  | 0 | 0 |  | 896.4874
19 | Left Toe of Sidewalk |  | 1142.67 |  |  | D |  | 27.67 | 896.7297 | -16 |  | -16 | 0.016 | 0 |  | 0 |  | 0 | 1 |  | 896.4737
19 | Centerline |  | 1139.41 |  |  | D |  | 24.41 | 896.6907 | 0 |  | 0 | 0.016 | 0 |  | 0 |  | 0 | 0 |  | 896.6907
19 | Reference Line |  | 1138.29 |  |  | D |  | 23.29 | 896.678 | 5.9045 |  | 5.9045 | 0.016 | 0 |  | 0 |  | 0 | 0 |  | 896.5835
19 | Right Toe of Sidewalk |  | 1136.46 |  |  | D |  | 21.46 | 896.6578 | 16 |  | 16 | 0.016 | 0 |  | 0 |  | 0 | 1 |  | 896.4018
19 | Right Toe of Parapet |  | 1134.66 |  |  | D |  | 19.66 | 896.6389 | 26.5569 |  | 16 | 0.016 | 10.5569 |  | 0 |  | 0 | 0 |  | 896.3829
End Sleeper Slab
[8 empty] | Dist. From | P.G. | BL |  | Superelevation |  | Construction Joint |  |  |  | Construction Joint |  |  | Critical
| Location |  | Station |  |  | Section |  | Start Sta. | Elevation | Offset |  | Distance | X-Slope | Distance |  | X-Slope |  | Distance | X-Slope |  | Elevation
|  |  | (ft.) |  |  |  |  | (ft.) | (ft.) | (ft.) |  | (ft.) | (ft.) | (ft.) |  | (ft.) |  | (ft.) | (ft.) |  | (ft.)
20 | Left Toe of Parapet |  | 1150.32 |  |  | D |  | 35.32 | 896.8325 | -21 |  | -16 | 0.016 | -5 |  | 0 |  | 0 | 0 |  | 896.5765
20 | Centerline |  | 1145.53 |  |  | D |  | 30.53 | 896.7663 | 0 |  | 0 | 0.016 | 0 |  | 0 |  | 0 | 0 |  | 896.7663
20 | Reference Line |  | 1144.06 |  |  | D |  | 29.06 | 896.7472 | 7.0761 |  | 7.0761 | 0.016 | 0 |  | 0 |  | 0 | 0 |  | 896.634
20 | Right Toe of Parapet |  | 1140.11 |  |  | D |  | 25.11 | 896.6988 | 27.6608 |  | 16 | 0.016 | 11.6608 |  | 0 |  | 0 | 0 |  | 896.4428

## Deck Elevations
Deck Slab Elevations
Table of Stations:
[5 empty] | ¦ |  |  |  | Span 1 |  |  |  | ¦ |  |  |  |  | Span Length | 117 | ft
Location | Begin SS | Begin AS | End SS | End AS | R.A. | 0.125 | 0.25 | 0.375 | 0.5 | 0.625 | 0.75 | 0.875 | F.A. | Begin AS | Begin SS | End AS | End SS
Left Edge of Deck |  |  |  | 999.36 | 1000.69 | 1015.315 | 1029.94 | 1044.565 | 1059.19 | 1073.815 | 1089.34 | 1105.06 | 1120.86 | 1122.3 |  |  |  | Left Edge of Deck
Left Toe of Parapet | 973.36 | 979.36 | 981.36 | [11 empty] | 1141.58 | 1143.76 | 1150.32 | Left Toe of Parapet
Beam 1 |  |  |  |  | 1000.69 | 1015.315 | 1029.94 | 1044.565 | 1059.19 | 1073.815 | 1089.22 | 1104.72 | 1120.09 |  |  |  |  | Beam 1
Left Toe of Sidewalk |  | 979.36 |  | 999.36 | 1000.69 | 1015.315 | 1029.94 | 1044.565 | 1059.19 | 1073.815 | 1089.03 | 1104.38 | 1119.79 | 1121.2 |  | 1142.67 |  | Left Toe of Sidewalk
Beam 2 |  |  |  |  | 1000.69 | 1015.315 | 1029.94 | 1044.565 | 1059.19 | 1073.815 | 1088.83 | 1103.87 | 1118.79 |  |  |  |  | Beam 2
Beam 3 |  |  |  |  | 1000.69 | 1015.315 | 1029.94 | 1044.565 | 1059.19 | 1073.815 | 1088.47 | 1103.07 | 1117.57 |  |  |  |  | Beam 3
Centerline | 973.36 | 979.36 | 981.36 | 999.36 | 1000.69 | 1015.315 | 1029.94 | 1044.565 | 1059.19 | 1073.815 | 1088.45 | 1103.1 | 1117.8 | 1119.15 | 1137.38 | 1139.41 | 1145.53 | Centerline
Reference Line | 973.36 | 979.36 | 981.36 | 999.36 | 1000.69 | 1015.315 | 1029.94 | 1044.565 | 1059.19 | 1073.815 | 1088.44 | 1103.01 | 1117.48 | 1118.79 | 1136.36 | 1138.29 | 1144.06 | Reference Line
Beam 4 |  |  |  |  | 1000.69 | 1015.315 | 1029.94 | 1044.565 | 1059.19 | 1073.815 | 1088.12 | 1102.31 | 1116.41 |  |  |  |  | Beam 4
Right Toe of Sidewalk |  | 979.36 |  | 999.36 | 1000.69 | 1015.315 | 1029.94 | 1044.565 | 1059.19 | 1073.815 | 1087.92 | 1101.93 | 1115.99 | 1117.28 |  | 1136.46 |  | Right Toe of Sidewalk
Beam 5 |  |  |  |  | 1000.69 | 1015.315 | 1029.94 | 1044.565 | 1059.19 | 1073.815 | 1087.8 | 1101.6 | 1115.32 |  |  |  |  | Beam 5
Right Toe of Parapet | 973.36 | 979.36 | 981.36 | [11 empty] | 1132.84 | 1134.66 | 1140.11 | Right Toe of Parapet
Right Edge of Deck |  |  |  | 999.36 | 1000.69 | 1015.315 | 1029.94 | 1044.565 | 1059.19 | 1073.815 | 1087.67 | 1101.31 | 1114.88 | 1116.11 |  |  |  | Right Edge of Deck
Table of Offsets:
(negative = LT, positive = RT)
[5 empty] | ¦ |  |  |  | Span 1 |  |  |  | ¦
Location | Begin SS | Begin AS | End SS | End AS | R.A. | 0.125 | 0.25 | 0.375 | 0.5 | 0.625 | 0.75 | 0.875 | F.A. | Begin AS | Begin SS | End AS | End SS
Left Edge of Deck |  |  |  | -22.5 | -22.5 | -22.5 | -22.5 | -22.5 | -22.5 | -22.5 | -22.5 | -22.5 | -22.5 | -22.5 |  |  |  | Left Edge of Deck
Left Toe of Parapet | -21 | -21 | -21 | [11 empty] | -21 | -21 | -21 | Left Toe of Parapet
Beam 1 |  |  |  |  | -19.9167 | -19.9167 | -19.9167 | -19.9167 | -19.9167 | -19.9167 | -19.6799 | -18.7653 | -17.169 |  |  |  |  | Beam 1
Left Toe of Sidewalk |  | -16 |  | -15 | -15 | -15 | -15 | -15 | -15 | -15 | -15 | -15 | -15 | -15 |  | -16 |  | Left Toe of Sidewalk
Beam 2 |  |  |  |  | -10.3125 | -10.3125 | -10.3125 | -10.3125 | -10.3125 | -10.3125 | -10.0828 | -9.1956 | -7.6467 |  |  |  |  | Beam 2
Beam 3 |  |  |  |  | -0.7083 | -0.7083 | -0.7083 | -0.7083 | -0.7083 | -0.7083 | -0.4853 | 0.3761 | 1.8803 |  |  |  |  | Beam 3 |  |  | 0.052645
Centerline | 0 | 0 | 0 | 0 | 0 | 0 | 0 | 0 | 0 | 0 | 0 | 0 | 0 | 0 | 0 | 0 | 0 | Centerline
Reference Line | 0 | 0 | 0 | 0 | 0 | 0 | 0 | 0 | 0 | 0 | 0.2225 | 1.0821 | 2.5832 | 2.7516 | 5.5369 | 5.9045 | 7.0761 | Reference Line
Beam 4 |  |  |  |  | 8.8958 | 8.8958 | 8.8958 | 8.8958 | 8.8958 | 8.8958 | 9.1125 | 9.9496 | 11.4117 |  |  |  |  | Beam 4
Right Toe of Sidewalk |  | 16 |  | 15 | 15 | 15 | 15 | 15 | 15 | 15 | 15 | 15 | 15 | 15 |  | 16 |  | Right Toe of Sidewalk
Beam 5 |  |  |  |  | 18.5 | 18.5 | 18.5 | 18.5 | 18.5 | 18.5 | 18.7107 | 19.5248 | 20.947 |  |  |  |  | Beam 5
Right Toe of Parapet | 21 | 21 | 21 | [11 empty] | 26.2106 | 26.5569 | 27.6608 | Right Toe of Parapet
Right Edge of Deck |  |  |  | 22.5 | 22.5 | 22.5 | 22.5 | 22.5 | 22.5 | 22.5 | 22.7083 | 23.5132 | 24.9194 | 25.0773 |  |  |  | Right Edge of Deck
Table of Finished Deck Elevations:
[5 empty] | ¦ |  |  |  | Span 1 |  |  |  | ¦
Location | Begin SS | Begin AS | End SS | End AS | R.A. | 0.125 | 0.25 | 0.375 | 0.5 | 0.625 | 0.75 | 0.875 | F.A. | Begin AS | Begin SS | End AS | End SS
Left Edge of Deck |  |  |  |  | 895.6774 | 895.7505 | 895.8236 | 895.8967 | 895.9698 | 896.043 | 896.1206 | 896.1992 | 896.2828 |  |  |  |  | Left Edge of Deck
Left Toe of Parapet | [17 empty] | Left Toe of Parapet
Beam 1 |  |  |  |  | 895.6774 | 895.7505 | 895.8236 | 895.8967 | 895.9698 | 896.043 | 896.12 | 896.1975 | 896.2778 |  |  |  |  | Beam 1
Left Toe of Sidewalk |  |  |  |  | 895.6774 | 895.7505 | 895.8236 | 895.8967 | 895.9698 | 896.043 | 896.1191 | 896.1958 | 896.2759 |  |  |  |  | Left Toe of Sidewalk
Beam 2 |  |  |  |  | 895.7524 | 895.8255 | 895.8986 | 895.9717 | 896.0448 | 896.118 | 896.1967 | 896.2861 | 896.3874 |  |  |  |  | Beam 2
Beam 3 |  |  |  |  | 895.906 | 895.9791 | 896.0636 | 896.1254 | 896.2098 | 896.2716 | 896.3561 | 896.4232 | 896.4725 |  |  |  |  | Beam 3
Centerline |  |  |  |  | 895.9174 | 895.9905 | 896.0636 | 896.1367 | 896.2098 | 896.283 | 896.3561 | 896.4294 | 896.5039 |  |  |  |  | Centerline
Reference Line |  |  |  |  | 895.9174 | 895.9905 | 896.0636 | 896.1367 | 896.2098 | 896.283 | 896.3525 | 896.4116 | 896.4608 |  |  |  |  | Reference Line
Beam 4 |  |  |  |  | 895.775 | 895.8481 | 895.9213 | 895.9944 | 896.0675 | 896.1406 | 896.2087 | 896.2663 | 896.3136 |  |  |  |  | Beam 4
Right Toe of Sidewalk |  |  |  |  | 895.6774 | 895.7505 | 895.8236 | 895.8967 | 895.9698 | 896.043 | 896.1135 | 896.1835 | 896.254 |  |  |  |  | Right Toe of Sidewalk
Beam 5 |  |  |  |  | 895.6774 | 895.7505 | 895.8236 | 895.8967 | 895.9698 | 896.043 | 896.1129 | 896.1819 | 896.2505 |  |  |  |  | Beam 5
Right Toe of Parapet | [17 empty] | Right Toe of Parapet
Right Edge of Deck |  |  |  |  | 895.6774 | 895.7505 | 895.8236 | 895.8967 | 895.9698 | 896.043 | 896.1123 | 896.1804 | 896.2483 |  |  |  |  | Right Edge of Deck
Table of Approach Slab Elevations: |  |  |  |  | Approach Slab Depth = | 1.0833 | ft | (Note: Sleeper Slab Elevations are located at Top Surface of Sleeper Slab)
[5 empty] | ¦ |  |  |  | Span 1 |  |  |  | ¦
Location | Begin SS | Begin AS | End SS | End AS | R.A. | 0.125 | 0.25 | 0.375 | 0.5 | 0.625 | 0.75 | 0.875 | F.A. | Begin AS | Begin SS | End AS | End SS
Left Edge of Deck |  |  |  | 895.6707 | [9 empty] | 896.2925 |  |  |  | Left Edge of Deck
Left Toe of Parapet | 894.4826 | 895.5739 | 894.495 | [11 empty] | 895.377 | 896.4874 | 895.4931 | Left Toe of Parapet
Beam 1 | [17 empty] | Beam 1
Left Toe of Sidewalk |  | 895.5739 |  | 895.6707 | [9 empty] | 896.285 |  | 896.4737 |  | Left Toe of Sidewalk
Beam 2 | [17 empty] | Beam 2
Beam 3 | [17 empty] | Beam 3
Centerline | 894.7386 | 895.8299 | 894.751 | 895.9107 | [9 empty] | 896.512 | 895.5845 | 896.6907 | 895.683 | Centerline
Reference Line | 894.7386 | 895.8299 | 894.751 | 895.9107 | [9 empty] | 896.5098 | 895.4848 | 896.5835 | 895.5507 | Reference Line
Beam 4 | [17 empty] | Beam 4
Right Toe of Sidewalk |  | 895.5739 |  | 895.6707 | [9 empty] | 896.261 |  | 896.4018 |  | Right Toe of Sidewalk
Beam 5 | [17 empty] | Beam 5
Right Toe of Parapet | 894.4826 | 895.5739 | 894.495 | [11 empty] | 895.2814 | 896.3829 | 895.3595 | Right Toe of Parapet
Right Edge of Deck |  |  |  | 895.6707 | [9 empty] | 896.2546 |  |  |  | Right Edge of Deck
Table of Deck Depths:
[5 empty] | ¦ |  |  |  | Span 1 |  |  |  | ¦
Location | Begin SS | Begin AS | End SS | End AS | R.A. | 0.125 | 0.25 | 0.375 | 0.5 | 0.625 | 0.75 | 0.875 | F.A. | Begin AS | Begin SS | End AS | End SS
Beam 1 |  |  |  |  | 0.70833 | 0.70833 | 0.70833 | 0.70833 | 0.70833 | 0.70833 | 0.70833 | 0.70833 | 0.70833 |  |  |  |  | Beam 1
Beam 2 |  |  |  |  | 0.70833 | 0.70833 | 0.70833 | 0.70833 | 0.70833 | 0.70833 | 0.70833 | 0.70833 | 0.70833 |  |  |  |  | Beam 2
Beam 3 |  |  |  |  | 0.70833 | 0.70833 | 0.70833 | 0.70833 | 0.70833 | 0.70833 | 0.70833 | 0.70833 | 0.70833 |  |  |  |  | Beam 3
Beam 4 |  |  |  |  | 0.70833 | 0.70833 | 0.70833 | 0.70833 | 0.70833 | 0.70833 | 0.70833 | 0.70833 | 0.70833 |  |  |  |  | Beam 4
Beam 5 |  |  |  |  | 0.70833 | 0.70833 | 0.70833 | 0.70833 | 0.70833 | 0.70833 | 0.70833 | 0.70833 | 0.70833 |  |  |  |  | Beam 5
Adjustment for Deadload Deflection | [18 empty] | Deflections from LEAP (in) |  |  | Beam 1 |  |  | Deflections from LEAP (in) |  |  | Beam 2 |  |  | Deflections from LEAP (in) |  |  | Beam 3 |  |  | Deflections from LEAP (in) |  |  | Beam 4 |  |  | Deflections from LEAP (in) |  |  | Beam 5
[5 empty] | ¦ |  |  |  | Span 1 |  |  |  | ¦
Location | Begin SS | Begin AS | End SS | End AS | R.A. | 0.125 | 0.25 | 0.375 | 0.5 | 0.625 | 0.75 | 0.875 | F.A. | Begin AS | Begin SS | End AS | End SS |  | 0.1L | 0.2L | 0.3L | 0.4L | 0.5L |  | 0.1L | 0.2L | 0.3L | 0.4L | 0.5L |  | 0.1L | 0.2L | 0.3L | 0.4L | 0.5L |  | 0.1L | 0.2L | 0.3L | 0.4L | 0.5L |  | 0.1L | 0.2L | 0.3L | 0.4L | 0.5L
[19 empty] | 0.0027027 | 0.0054054 | 0.0075676 | 0.0086486 | 0.0091892 | Diaphragm / 1.85 | 0.0054054 | 0.010811 | 0.015135 | 0.017838 | 0.018919 | Diaphragm / 1.85 | 0.0054054 | 0.010811 | 0.015135 | 0.017838 | 0.018919 | Diaphragm / 1.85 | 0.0054054 | 0.010811 | 0.015135 | 0.017838 | 0.018919 | Diaphragm / 1.85 | 0.0027027 | 0.0054054 | 0.0075676 | 0.0086486 | 0.0091892 | Diaphragm / 1.85
Left Edge of Deck |  |  |  |  | 0 | 0.04799 | 0.090749 | 0.11947 | 0.1306 | 0.11947 | 0.090749 | 0.04799 | 0 | [5 empty] | 0.303 | 0.596 | 0.826 | 0.972 | 1.022 | Deck + Haunch | 0.374 | 0.736 | 1.02 | 1.201 | 1.263 | Deck + Haunch | 0.374 | 0.736 | 1.02 | 1.201 | 1.263 | Deck + Haunch | 0.374 | 0.736 | 1.02 | 1.201 | 1.263 | Deck + Haunch | 0.349 | 0.685 | 0.95 | 1.118 | 1.176 | Deck + Haunch
Left Toe of Parapet | [18 empty] | 0.016 | 0.032 | 0.045 | 0.053 | 0.055 | DL-Prec (DW) | 0.029 | 0.057 | 0.078 | 0.092 | 0.097 | DL-Prec (DW) | 0.034 | 0.067 | 0.093 | 0.11 | 0.166 | DL-Prec (DW) | 0.064 | 0.126 | 0.175 | 0.206 | 0.216 | DL-Prec (DW) | 0.042 | 0.083 | 0.115 | 0.135 | 0.142 | DL-Prec (DW)
Beam 1 |  |  |  |  | 0 | 0.04799 | 0.090749 | 0.11947 | 0.1306 | 0.11947 | 0.090749 | 0.04799 | 0 | [5 empty] | 0.032 | 0.062 | 0.086 | 0.101 | 0.107 | DL-Prec. (DC) | 0.041 | 0.081 | 0.112 | 0.132 | 0.139 | DL-Prec. (DC) | 0.041 | 0.081 | 0.112 | 0.132 | 0.139 | DL-Prec. (DC) | 0.041 | 0.081 | 0.112 | 0.132 | 0.139 | DL-Prec. (DC) | 0.038 | 0.074 | 0.103 | 0.121 | 0.127 | DL-Prec. (DC)
Left Toe of Sidewalk |  |  |  |  | 0 | 0.052645 | 0.099536 | 0.13104 | 0.14326 | 0.13104 | 0.099536 | 0.052645 | 0 | [5 empty] | 0.11 | 0.217 | 0.301 | 0.355 | 0.374 | DL-Comp. (DC) | 0.102 | 0.201 | 0.279 | 0.329 | 0.346 | DL-Comp. (DC) | 0.102 | 0.201 | 0.279 | 0.329 | 0.346 | DL-Comp. (DC) | 0.102 | 0.201 | 0.279 | 0.329 | 0.346 | DL-Comp. (DC) | 0.105 | 0.206 | 0.286 | 0.337 | 0.355 | DL-Comp. (DC)
Beam 2 |  |  |  |  | 0 | 0.057084 | 0.10791 | 0.14208 | 0.15533 | 0.14208 | 0.10791 | 0.057084 | 0 | [5 empty] | 0.4637 | 0.91241 | 1.2656 | 1.4896 | 1.5672 |  | 0.55141 | 1.0858 | 1.5041 | 1.7718 | 1.8639 |  | 0.55641 | 1.0958 | 1.5191 | 1.7898 | 1.9329 |  | 0.58641 | 1.1548 | 1.6011 | 1.8858 | 1.9829 |  | 0.5367 | 1.0534 | 1.4616 | 1.7196 | 1.8092
Beam 3 |  |  |  |  | 0 | 0.057605 | 0.10896 | 0.14351 | 0.16108 | 0.14351 | 0.10896 | 0.057605 | 0
Centerline |  |  |  |  | 0 | 0.057605 | 0.10896 | 0.14351 | 0.16108 | 0.14351 | 0.10896 | 0.057605 | 0 | [5 empty] | Use Service I Camber values from LEAP Output | [5 empty] | Use Service I Camber values from LEAP Output | [5 empty] | Use Service I Camber values from LEAP Output | [5 empty] | Use Service I Camber values from LEAP Output | [5 empty] | Use Service I Camber values from LEAP Output
Reference Line |  |  |  |  | 0 | 0.057605 | 0.10896 | 0.14351 | 0.16108 | 0.14351 | 0.10896 | 0.057605 | 0
Beam 4 |  |  |  |  | 0 | 0.060709 | 0.11483 | 0.15122 | 0.16524 | 0.15122 | 0.11483 | 0.060709 | 0
Right Toe of Sidewalk |  |  |  |  | 0 | 0.057392 | 0.10845 | 0.14277 | 0.15604 | 0.14277 | 0.10845 | 0.057392 | 0
Beam 5 |  |  |  |  | 0 | 0.05549 | 0.10479 | 0.13793 | 0.15077 | 0.13793 | 0.10479 | 0.05549 | 0
Right Toe of Parapet
Right Edge of Deck |  |  |  |  | 0 | 0.05549 | 0.10479 | 0.13793 | 0.15077 | 0.13793 | 0.10479 | 0.05549 | 0
Deck Screed Elevations
[5 empty] | ¦ |  |  |  | Span 1 |  |  |  | ¦
Location | Begin SS | Begin AS | End SS | End AS | R.A. | 0.125 | 0.25 | 0.375 | 0.5 | 0.625 | 0.75 | 0.875 | F.A. | Begin AS | Begin SS | End AS | End SS
Left Edge of Deck |  |  |  |  | 895.6774 | 895.7985 | 895.9143 | 896.0162 | 896.1004 | 896.1624 | 896.2113 | 896.2472 | 896.2828
Left Toe of Parapet
Beam 1 |  |  |  |  | 895.6774 | 895.7985 | 895.9143 | 896.0162 | 896.1004 | 896.1624 | 896.2107 | 896.2455 | 896.2778
Left Toe of Sidewalk |  |  |  |  | 895.6774 | 895.8031 | 895.9231 | 896.0278 | 896.1131 | 896.174 | 896.2186 | 896.2484 | 896.2759
Beam 2 |  |  |  |  | 895.7524 | 895.8826 | 896.0065 | 896.1138 | 896.2002 | 896.2601 | 896.3046 | 896.3432 | 896.3874
Beam 3 |  |  |  |  | 895.906 | 896.0367 | 896.1726 | 896.2689 | 896.3709 | 896.4152 | 896.4651 | 896.4808 | 896.4725
Centerline |  |  |  |  | 895.9174 | 896.0481 | 896.1726 | 896.2802 | 896.3709 | 896.4265 | 896.4651 | 896.487 | 896.5039
Reference Line |  |  |  |  | 895.9174 | 896.0481 | 896.1726 | 896.2802 | 896.3709 | 896.4265 | 896.4615 | 896.4692 | 896.4608
Beam 4 |  |  |  |  | 895.775 | 895.9089 | 896.0361 | 896.1456 | 896.2328 | 896.2919 | 896.3235 | 896.327 | 896.3136
Right Toe of Sidewalk |  |  |  |  | 895.6774 | 895.8079 | 895.932 | 896.0395 | 896.1259 | 896.1857 | 896.2219 | 896.2409 | 896.254
Beam 5 |  |  |  |  | 895.6774 | 895.806 | 895.9284 | 896.0347 | 896.1206 | 896.1809 | 896.2177 | 896.2374 | 896.2505
Right Toe of Parapet
Right Edge of Deck |  |  |  |  | 895.6774 | 895.806 | 895.9284 | 896.0347 | 896.1206 | 896.1809 | 896.217 | 896.2359 | 896.2483
Top of Haunch Elevation
[5 empty] | ¦ |  |  |  | Span 1 |  |  |  | ¦
Location | Begin SS | Begin AS | End SS | End AS | R.A. | 0.125 | 0.25 | 0.375 | 0.5 | 0.625 | 0.75 | 0.875 | F.A. | Begin AS | Begin SS | End AS | End SS
Beam 1 |  |  |  |  | 894.969 | 895.0901 | 895.206 | 895.3079 | 895.3921 | 895.4541 | 895.5024 | 895.5372 | 895.5695 |  |  |  |  | Beam 1
Beam 2 |  |  |  |  | 895.044 | 895.1742 | 895.2982 | 895.4055 | 895.4918 | 895.5517 | 895.5963 | 895.6349 | 895.6791 |  |  |  |  | Beam 2
Beam 3 |  |  |  |  | 895.1977 | 895.3284 | 895.4642 | 895.5606 | 895.6626 | 895.7068 | 895.7568 | 895.7725 | 895.7642 |  |  |  |  | Beam 3
Beam 4 |  |  |  |  | 895.0667 | 895.2005 | 895.3278 | 895.4373 | 895.5244 | 895.5835 | 895.6152 | 895.6186 | 895.6053 |  |  |  |  | Beam 4
Beam 5 |  |  |  |  | 894.969 | 895.0976 | 895.2201 | 895.3263 | 895.4123 | 895.4726 | 895.5094 | 895.5291 | 895.5422 |  |  |  |  | Beam 5

## Screed CAD Link
LINK TEXT FILE FOR MICROSTATION |  | 8 | 9 | 10 | 11 | 12 | 13 | 14 | 15 | 16
|  | ¦ |  |  |  | Span |  |  |  | ¦
|  | R.A. | 0.125 | 0.25 | 0.375 | 0.5 | 0.625 | 0.75 | 0.875 | F.A.
LEFT EDGE OF DECK | STATION | 1000.69 | 1015.315 | 1029.94 | 1044.565 | 1059.19 | 1073.815 | 1089.34 | 1105.06 | 1120.86
| OFFSET | -22.5 | -22.5 | -22.5 | -22.5 | -22.5 | -22.5 | -22.5 | -22.5 | -22.5
| SCREED ELEV. | 895.6774 | 895.7985 | 895.9143 | 896.0162 | 896.1004 | 896.1624 | 896.2113 | 896.2472 | 896.2828
| FINAL DECK SURFACE ELEV. | 895.6774 | 895.7505 | 895.8236 | 895.8967 | 895.9698 | 896.043 | 896.1206 | 896.1992 | 896.2828
BEAM 1 | STATION | 1000.69 | 1015.315 | 1029.94 | 1044.565 | 1059.19 | 1073.815 | 1089.22 | 1104.72 | 1120.09
| OFFSET | -19.9167 | -19.9167 | -19.9167 | -19.9167 | -19.9167 | -19.9167 | -19.6799 | -18.7653 | -17.169
| TOP OF HAUNCH ELEV. | 894.969 | 895.0901 | 895.206 | 895.3079 | 895.3921 | 895.4541 | 895.5024 | 895.5372 | 895.5695
| FINAL DECK SURFACE ELEV. | 895.6774 | 895.7505 | 895.8236 | 895.8967 | 895.9698 | 896.043 | 896.12 | 896.1975 | 896.2778
LEFT TOE OF SIDEWALK | STATION | 1000.69 | 1015.315 | 1029.94 | 1044.565 | 1059.19 | 1073.815 | 1089.03 | 1104.38 | 1119.79
| OFFSET | -15 | -15 | -15 | -15 | -15 | -15 | -15 | -15 | -15
| SCREED ELEV. | 895.6774 | 895.8031 | 895.9231 | 896.0278 | 896.1131 | 896.174 | 896.2186 | 896.2484 | 896.2759
| FINAL DECK SURFACE ELEV. | 895.6774 | 895.7505 | 895.8236 | 895.8967 | 895.9698 | 896.043 | 896.1191 | 896.1958 | 896.2759
BEAM 2 | STATION | 1000.69 | 1015.315 | 1029.94 | 1044.565 | 1059.19 | 1073.815 | 1088.83 | 1103.87 | 1118.79
| OFFSET | -10.3125 | -10.3125 | -10.3125 | -10.3125 | -10.3125 | -10.3125 | -10.0828 | -9.1956 | -7.6467
| TOP OF HAUNCH ELEV. | 895.044 | 895.1742 | 895.2982 | 895.4055 | 895.4918 | 895.5517 | 895.5963 | 895.6349 | 895.6791
| FINAL DECK SURFACE ELEV. | 895.7524 | 895.8255 | 895.8986 | 895.9717 | 896.0448 | 896.118 | 896.1967 | 896.2861 | 896.3874
BEAM 3 | STATION | 1000.69 | 1015.315 | 1029.94 | 1044.565 | 1059.19 | 1073.815 | 1088.47 | 1103.07 | 1117.57
| OFFSET | -0.7083 | -0.7083 | -0.7083 | -0.7083 | -0.7083 | -0.7083 | -0.4853 | 0.3761 | 1.8803
| TOP OF HAUNCH ELEV. | 895.1977 | 895.3284 | 895.4642 | 895.5606 | 895.6626 | 895.7068 | 895.7568 | 895.7725 | 895.7642
| FINAL DECK SURFACE ELEV. | 895.906 | 895.9791 | 896.0636 | 896.1254 | 896.2098 | 896.2716 | 896.3561 | 896.4232 | 896.4725
CENTERLINE | STATION | 1000.69 | 1015.315 | 1029.94 | 1044.565 | 1059.19 | 1073.815 | 1088.45 | 1103.1 | 1117.8
| OFFSET | 0 | 0 | 0 | 0 | 0 | 0 | 0 | 0 | 0
| SCREED ELEV. | 895.9174 | 896.0481 | 896.1726 | 896.2802 | 896.3709 | 896.4265 | 896.4651 | 896.487 | 896.5039
| FINAL DECK SURFACE ELEV. | 895.9174 | 895.9905 | 896.0636 | 896.1367 | 896.2098 | 896.283 | 896.3561 | 896.4294 | 896.5039
REFERENCE LINE | STATION | 1000.69 | 1015.315 | 1029.94 | 1044.565 | 1059.19 | 1073.815 | 1088.44 | 1103.01 | 1117.48
| OFFSET | 0 | 0 | 0 | 0 | 0 | 0 | 0.2225 | 1.0821 | 2.5832
| SCREED ELEV. | 895.9174 | 896.0481 | 896.1726 | 896.2802 | 896.3709 | 896.4265 | 896.4615 | 896.4692 | 896.4608
| FINAL DECK SURFACE ELEV. | 895.9174 | 895.9905 | 896.0636 | 896.1367 | 896.2098 | 896.283 | 896.3525 | 896.4116 | 896.4608
BEAM 4 | STATION | 1000.69 | 1015.315 | 1029.94 | 1044.565 | 1059.19 | 1073.815 | 1088.12 | 1102.31 | 1116.41
| OFFSET | 8.8958 | 8.8958 | 8.8958 | 8.8958 | 8.8958 | 8.8958 | 9.1125 | 9.9496 | 11.4117
| TOP OF HAUNCH ELEV. | 895.0667 | 895.2005 | 895.3278 | 895.4373 | 895.5244 | 895.5835 | 895.6152 | 895.6186 | 895.6053
| FINAL DECK SURFACE ELEV. | 895.775 | 895.8481 | 895.9213 | 895.9944 | 896.0675 | 896.1406 | 896.2087 | 896.2663 | 896.3136
RIGHT TOE OF SIDEWALK | STATION | 1000.69 | 1015.315 | 1029.94 | 1044.565 | 1059.19 | 1073.815 | 1087.92 | 1101.93 | 1115.99
| OFFSET | 15 | 15 | 15 | 15 | 15 | 15 | 15 | 15 | 15
| SCREED ELEV. | 895.6774 | 895.8079 | 895.932 | 896.0395 | 896.1259 | 896.1857 | 896.2219 | 896.2409 | 896.254
| FINAL DECK SURFACE ELEV. | 895.6774 | 895.7505 | 895.8236 | 895.8967 | 895.9698 | 896.043 | 896.1135 | 896.1835 | 896.254
BEAM 5 | STATION | 1000.69 | 1015.315 | 1029.94 | 1044.565 | 1059.19 | 1073.815 | 1087.8 | 1101.6 | 1115.32
| OFFSET | 18.5 | 18.5 | 18.5 | 18.5 | 18.5 | 18.5 | 18.7107 | 19.5248 | 20.947
| TOP OF HAUNCH ELEV. | 894.969 | 895.0976 | 895.2201 | 895.3263 | 895.4123 | 895.4726 | 895.5094 | 895.5291 | 895.5422
| FINAL DECK SURFACE ELEV. | 895.6774 | 895.7505 | 895.8236 | 895.8967 | 895.9698 | 896.043 | 896.1129 | 896.1819 | 896.2505
RIGHT EDGE OF DECK | STATION | 1000.69 | 1015.315 | 1029.94 | 1044.565 | 1059.19 | 1073.815 | 1087.67 | 1101.31 | 1114.88
| OFFSET | 22.5 | 22.5 | 22.5 | 22.5 | 22.5 | 22.5 | 22.7083 | 23.5132 | 24.9194
| SCREED ELEV. | 895.6774 | 895.806 | 895.9284 | 896.0347 | 896.1206 | 896.1809 | 896.217 | 896.2359 | 896.2483
| FINAL DECK SURFACE ELEV. | 895.6774 | 895.7505 | 895.8236 | 895.8967 | 895.9698 | 896.043 | 896.1123 | 896.1804 | 896.2483

## Beam Seat & Wingwall Elev.
[5 empty] | CLIENT |  | ODOT District 12 | [8 empty] | PROJECT NO. |  |  | OHDOT18003
[5 empty] | PROJECT |  | CUY-14-12.12E
[5 empty] | SUBJECT |  | Bridge No. CUY-14-1212E | [8 empty] | COMP. BY |  |  | AJK |  | DATE |  | 2022-04-07
[7 empty] | Profile Grade Elevations | [8 empty] | CHECKED BY |  |  | ARA |  | DATE |  | 2022-05-09
Vertical Alignment Data
| P.V.I. |  |  | P.V.I. |  |  | V.C. | [7 empty] | Start |  | Start |  |  | End |  | End
Section | Station |  |  | Elevation |  |  | Length |  |  | Grade 1 |  | Grade 2 |  |  | Station |  | Elevation |  |  | Station |  | Elevation
| (ft.) |  |  | (ft.) |  |  | (ft.) | [7 empty] | (ft.) |  | (ft.) |  |  | (ft.) |  | (ft.)
A | - |  |  | - |  |  | - |  |  | -1.447% |  | - |  |  | 875 |  | 896.7536 |  |  | 908.22 |  | 896.2728
B | 950.22 |  |  | 895.665 |  |  | 84 |  |  | -1.447% |  | 0.5% |  |  | 908.22 |  | 896.2728 |  |  | 992.22 |  | 895.875
C | - |  |  | - |  |  | - |  |  | 0.5% |  | - |  |  | 992.22 |  | 895.875 |  |  | 1115 |  | 896.4889
D | 1157 |  |  | 896.6989 |  |  | 84 |  |  | 0.5% |  | 2.749% |  |  | 1115 |  | 896.4889 |  |  | 1199 |  | 897.8533
E | - |  |  | - |  |  | - |  |  | 2.749% |  | - |  |  | 1199 |  | 897.8533 |  |  | 1200 |  | 897.8808
Rear Abutment
|  | Final Deck |  | Deck |  |  | Beam |  | Column & |  | Column & |  |  |  |  | Elastomeric |  |  | Highest Possible
Location |  | Elevation |  | Thickness |  |  | Depth |  | Load Plate |  | Load Plate |  |  | Column |  | Bearing Th. |  |  | Beam Seat
|  | (ft.) |  | (ft.) |  |  | (ft) |  | Depth (ft) |  | Depth (in) |  |  | Depth (in) |  | (ft) |  |  | Elev.
Beam 1 |  | 895.6774 |  | 1.1631 |  |  | 5.5 |  | 0.47 |  | 5.64 |  |  | 2.39 |  | 0.26063 |  |  | 888.2836
Beam 2 |  | 895.7524 |  | 1.1378 |  |  | 5.5 |  | 0.57 |  | 6.84 |  |  | 3.59 |  | 0.26063 |  |  | 888.2839
Beam 3 |  | 895.906 |  | 1.1362 |  |  | 5.5 |  | 0.73 |  | 8.76 |  |  | 5.51 |  | 0.26063 |  |  | 888.2791
Beam 4 |  | 895.775 |  | 1.1279 |  |  | 5.5 |  | 0.61 |  | 7.32 |  |  | 4.07 |  | 0.26063 |  |  | 888.2765
Beam 5 |  | 895.6774 |  | 1.1429 |  |  | 5.5 |  | 0.49 |  | 5.88 |  |  | 2.63 |  | 0.26063 |  |  | 888.2838
[10 empty] | Level Beam Seat Elev. = | [5 empty] | 888.2765
[10 empty] | Top of Slope = Level Beam Seat Elev. - 6" = | [5 empty] | 887.7765
[10 empty] | Bottom of Footing Elev. = | [5 empty] | 883.0265
[8 empty] | Dist. From |  | P.G. | BL |  | Superelevation |  |  | Construction Joint |  |  |  | Construction Joint |  |  | Critical
Location |  |  | Station |  |  | Section |  | Start Sta. |  | Elevation | Offset |  | Distance |  | X-Slope | Distance |  | X-Slope |  | Distance | X-Slope |  | Elevation
|  |  | (ft.) |  |  |  |  | (ft.) |  | (ft.) | (ft.) |  | (ft.) |  | (ft.) | (ft.) |  | (ft.) |  | (ft.) | (ft.) |  | (ft.)
Lt Top/WW (Rear End) |  |  | 986.78 |  |  | B |  | 78.56 |  | 895.8512 | -22.6667 |  | -15 |  | 0.016 | -6 |  | 0 |  | -1.6667 | 0 |  | 895.6112
Lt Top/WW (Fwd End) |  |  | 1002.53 |  |  | C |  | 10.31 |  | 895.9266 | -22.6667 |  | -15 |  | 0.016 | -6 |  | 0 |  | -1.6667 | 0 |  | 895.6866
Rt Top/WW (Rear End) |  |  | 986.78 |  |  | B |  | 78.56 |  | 895.8512 | 22.6667 |  | 15 |  | 0.016 | 6 |  | 0 |  | 1.6667 | 0 |  | 895.6112
Rt Top/WW (Fwd End) |  |  | 1002.53 |  |  | C |  | 10.31 |  | 895.9266 | 22.6667 |  | 15 |  | 0.016 | 6 |  | 0 |  | 1.6667 | 0 |  | 895.6866
Top WW Elevation
Lt Top/WW (Rear End) |  |  | 1002.53 |  |  | B |  | 896.3739
Lt Top/WW (Fwd End) |  |  | 1002.53 |  |  | C |  | 896.4492
Rt Top/WW (Rear End) |  |  | 1002.53 |  |  | B |  | 896.3739
Rt Top/WW (Fwd End) |  |  | 1002.53 |  |  | C |  | 896.4492
Sidewalk Height | [10 empty] | = | 0.76267 | ft
Wingwall width | [10 empty] | = | 1.5 | ft
Max ground slope in front of Abutment and along Wingwall | [10 empty] | = | 2 | : 1
Left Wingwall Length | [10 empty] | = | 15.75 |  | ft
Slope | [10 empty] | = | 2.0064 | : 1 |  | O.K.
Right Wingwall Length | [10 empty] | = | 15.75 |  | ft
Slope | [10 empty] | = | 2.0064 | : 1 |  | O.K.
Forward Abutment
|  | Final Deck |  | Deck |  |  | Beam |  | Column & |  | Column & |  |  |  |  | Elastomeric |  |  | Highest Possible
Location |  | Elevation |  | Thickness |  |  | Depth |  | Load Plate |  | Load Plate |  |  | Column |  | Bearing Th. |  |  | Beam Seat
|  | (ft.) |  | (ft.) |  |  | (ft) |  | Depth (ft) |  | Depth (in) |  |  | Depth (in) |  | (ft) |  |  | Elev.
Beam 1 |  | 896.2778 |  | 1.1631 |  |  | 5.5 |  | 0.51 |  | 6.12 |  |  | 2.87 |  | 0.26063 |  |  | 888.8441
Beam 2 |  | 896.3874 |  | 1.1378 |  |  | 5.5 |  | 0.65 |  | 7.8 |  |  | 4.55 |  | 0.26063 |  |  | 888.839
Beam 3 |  | 896.4725 |  | 1.1362 |  |  | 5.5 |  | 0.74 |  | 8.88 |  |  | 5.63 |  | 0.26063 |  |  | 888.8357
Beam 4 |  | 896.3136 |  | 1.1279 |  |  | 5.5 |  | 0.59 |  | 7.08 |  |  | 3.83 |  | 0.26063 |  |  | 888.8351
Beam 5 |  | 896.2505 |  | 1.1429 |  |  | 5.5 |  | 0.51 |  | 6.12 |  |  | 2.87 |  | 0.26063 |  |  | 888.837
[10 empty] | Level Beam Seat Elev. = | [5 empty] | 888.8351
[10 empty] | Top of Slope = Level Beam Seat Elev. - 6" = | [5 empty] | 887.03 | [7 empty] | 886.53
[10 empty] | Bottom of Footing Elev. = | [5 empty] | 882
[8 empty] | Dist. From |  | P.G. | BL |  | Superelevation |  |  | Construction Joint |  |  |  | Height Adjustments |  |  | Critical
Location |  |  | Station |  |  | Section |  | Start Sta. |  | Elevation | Offset |  | Distance |  | X-Slope | Distance |  | X-Slope |  | AS Thick | N/A |  | Elevation
|  |  | (ft.) |  |  |  |  | (ft.) |  | (ft.) | (ft.) |  | (ft.) |  | (ft.) | (ft.) |  | (ft.) |  | (ft.) |  |  | (ft.)
Lt Top/WW (Rear End) |  |  | 1119.08 |  |  | D |  | 4.08 |  | 896.5115 | -22.6667 |  | -15 |  | 0.016 | -6 |  | 0 |  | -1.6667 | 0 |  | 896.2715
Lt Top/WW (Fwd End) |  |  | 1139.37 |  |  | D |  | 24.37 |  | 896.6902 | -22.6667 |  | -15 |  | 0.016 | -6 |  | 0 |  | -1.6667 | 0 |  | 896.4502
Rt Top/WW (Rear End) |  |  | 1113.17 |  |  | C |  | 120.95 |  | 896.4797 | 22.6667 |  | 15 |  | 0.016 | 6 |  | 0 |  | 1.6667 | 0 |  | 896.2397
Rt Top/WW (Fwd End) |  |  | 1130.45 |  |  | D |  | 15.45 |  | 896.5981 | 22.6667 |  | 15 |  | 0.016 | 6 |  | 0 |  | 1.6667 | 0 |  | 896.3581
Top WW Elevation
Lt Top/WW (Rear End) |  |  | 1000.515 |  |  | D |  | 897.0342
Lt Top/WW (Fwd End) |  |  | 1002.53 |  |  | D |  | 897.2129
Rt Top/WW (Rear End) |  |  | 1002.53 |  |  | C |  | 897.0024
Rt Top/WW (Fwd End) |  |  | 1002.53 |  |  | D |  | 897.1208
Sidewalk Height | [10 empty] | = | 0.76267 | ft
Wingwall width | [10 empty] | = | 1.5 | ft
Max ground slope in front of Abutment and along Wingwall | [10 empty] | = | 1.995 | : 1
Left Wingwall Length | [10 empty] | = | 18.8333 |  | ft
Slope | [10 empty] | = | 1.9968 | : 1 |  | O.K.
Right Wingwall Length | [10 empty] | = | 18.8333 |  | ft
Slope | [10 empty] | = | 2.015 | : 1 |  | O.K.

## Sanitary Elevations
| CLIENT |  | ODOT District 12 |  | PROJECT NO. | OHDOT18003
| PROJECT |  | CUY-14-12.12E
| SUBJECT |  | Bridge No. CUY-14-1212E |  | COMP. BY | AJK | DATE | 2022-04-07
|  |  | Profile Grade Elevations |  | CHECKED BY | ARA | DATE | 2022-05-09
Prop. Permanent Sanitary Slope: |  | 0.7 |  | %
S-2 Invert: |  | 890.82
Pipe S-2 to S-3 Length: |  | 27.291 |  | ft
S-3 Invert: |  | 890.629
S-3 to CL Rear Abut.: |  | 41.516 |  | ft
Invert Elev. @ Rear Abut.: |  | 890.3384
S-3 to CL Fwd Abut.: |  | 158.511 |  | ft
Invert Elev. @ Fwd Abut.: |  | 889.5194
Prop. Temporary Sanitary Slope: |  | 0.43141 |  | %
S-1 Invert: |  | 891.66
S-3.5 Invert: |  | 890.3238
S-3 Invert: |  | 890.55
Pipe S-1 to S-7 Length: |  | 523.861 |  | ft
S-4.5 Invert: |  | 889.1868
S-7 Invert: |  | 889.4
S-3 to CL Rear Abut.: |  | 76.915 |  | ft
Invert Elev. @ Rear Abut.: |  | 890.2182
S-3 to CL Fwd Abut.: |  | 216.436 |  | ft
Invert Elev. @ Fwd Abut.: |  | 889.39