## 5 Steel (old) (hidden)
| CLIENT | ODOT District 12 | [9 empty] | PROJECT NO. |  |  | OHDOT19005
| PROJECT | CUY 14
| SUBJECT | Estimated Quantities | [9 empty] | COMP. BY |  |  | TDB |  |  | DATE |  | 2021-12-16
[12 empty] | CHECKED BY | [5 empty] | DATE
Begin Rear App Slab
ITEM 202 - STRUCTURE REMOVED, OVER 20 FOOT SPAN, AS PER PLAN | [21 empty] | 991.695
Mid App Slab
This item is paid for by Lump Sum | [21 empty] | 1000.195
End Rear App Slab
Estimate cost by estimating concrete removal: | [21 empty] | 1011.695
Begin Deck
General: | [21 empty] | 1011.695
|  | Number |  | Length (ft) |  |  | Height (ft) |  |  |  | Width (ft) |  |  | Width (ft) | [7 empty] | End Fwd App Slab
Slab: |  | 1 | x | 133 |  | x | 0.66667 |  | x 0.5 x ( |  | 34 |  | + | 34 |  | ) / | 27 | = | 111.6543 |  | CY | 1118.812
Begin Fwd App Slab
|  | Number |  | Length (ft) |  |  | Width (ft) |  |  |  | Height (ft) |  |  | Height (ft) | [7 empty] | 1118.812
Sidewalks: |  | 2 | x | 133 |  | x | 6 |  | x 0.5 x ( |  | 0.5 |  | + | 0.5 |  | ) / | 27 | = | 29.5556 |  | CY | Mid App Slab
Rail: |  | 2 | x | 133 |  | x | 1.25 |  | x 0.5 x ( |  | 3.25 |  | + | 3.25 |  | ) / | 27 | = | 40.0231 |  | CY | 1130.311
Arch: |  | 1 | x | 79.5 |  | x | 48.5 |  | x 0.5 x ( |  | 1.75 |  | + | 4.2917 |  | ) / | 27 | = | 431.3918 |  | CY | End Fwd App Slab
Spandrel Walls: |  | 2 | x | 79.5 |  | x | 1.25 |  | x 0.5 x ( |  | 15 |  | + | 0 |  | ) / | 27 | = | 55.2083 |  | CY | 1138.812
Rear Abutment: |  | 1 | x | 48.5 |  | x | 8 |  | x 0.5 x ( |  | 0 |  | + | 0 |  | ) / | 27 | = | 0 |  | CY
Forward Abutment: |  | 1 | x | 48.5 |  | x | 8 |  | x 0.5 x ( |  | 0 |  | + | 0 |  | ) / | 27 | = | 0 |  | CY | Transverse Deck Area
[22 empty] | 48.7239 | SF
Total for General: | [18 empty] | 667.8331 |  | CY
Extra Sidewalk Area
Soil: | [21 empty] | 104.7553 | SF
Rear Abutment: | [21 empty] | Sidewalk Depth
[9 empty] | Avg Width (ft) |  |  |  | Area (sf) | [8 empty] | 1.5 | FT
Abutment/Footing: | [8 empty] | 45 |  |  | * | 361.971 |  |  | ) / | 27 | = | 603.285 |  | CY
Extra Approach Slab Area
Forward Abutment: | [21 empty] | 0 | SF
[9 empty] | Avg Width (ft) |  |  |  | Area (sf)
Abutment/Footing: | [8 empty] | 45.36 |  |  | * | 190.7675 |  |  | ) / | 27 | = | 320.4894 |  | CY | Approach Slab Width (Short End)
[22 empty] | 42 | FT
Rocks:
Approach Slab Width (Long End)
Rear Abutment: | [21 empty] | 45 | FT
[9 empty] | Avg Width (ft) |  |  |  | Area (sf)
Footing Excavation: | [8 empty] | 45 |  |  | * | 0 |  |  | ) / | 27 | = | 0 |  | CY | Rear Bearing
1012.695
Forward Abutment:
[9 empty] | Avg Width (ft) |  |  |  | Area (sf) | [8 empty] | Forward Bearing
Footing Excavation: | [8 empty] | 45.36 |  |  | * | 150.9482 |  |  | ) / | 27 | = | 253.593 |  | CY | 1117.804
Diaphragm Area
[13 empty] | Cost ($/CY) |  |  | Volume (CY) | [5 empty] | 268.25 | SF
Assume removal cost of: | [6 empty] | 250 |  | / CY |  |  |  | 250 |  | x | 667.8331 |  | = | 166958.2851
[13 empty] | 50 |  | x | 923.7744 |  | = | 46188.72 |  |  | Forward Abutment Width
[13 empty] | 100 |  | x | 253.593 |  | = | 25359.2976 |  |  | 45.36 | FT
Total for General: | [17 empty] | Say: | 220000 |  |  | Rear Abutment Width
[22 empty] | 45 | FT
Total for ITEM 202 - STRUCTURE REMOVED, OVER 20 FOOT SPAN, AS PER PLAN: | [18 empty] | 220000
Avg. Diaphragm Height
ITEM 503 - UNCLASSIFIED EXCAVATION | [21 empty] | 5.9612 | FT
Rear Abutment: | [21 empty] | Max. Diaphragm Height
[8 empty] | Number |  |  | Length (ft) |  |  | CAD Area (sf) | [7 empty] | 6.214 | FT
Estimated Removal Limits | [7 empty] | 1 |  | x | 45 |  | x | 45.9541 |  | / | 27 | = | 76.5902 |  | CY
[22 empty] | Deck |  | Overhang Depth
Total: | [18 empty] | 76.5902 |  | CY | 9 | IN | 12 | in
Total for Rear Abutment: | [17 empty] | Say: | 77 |  | CY | Haunch |  | Deck Width
[22 empty] | 2 | IN | 45 | ft
Forward Abutment:
[8 empty] | Number |  |  | Length (ft) |  |  | CAD Area (sf) | [7 empty] | Stem |  | Sidewalk Width
Left of existing wingwall (outside removal): | [7 empty] | 1 |  | x | 45.36 |  | x | 39.8559 |  | / | 27 | = | 66.9579 |  | CY | 3 | FT | 5 | ft
Total: | [18 empty] | 66.9579 |  | CY | Footing |  | Sidewalk Thickness |  | Front of Sidewalk | Back of Sidewalk
[22 empty] | 3 | FT | 8.6 | in | 8 | 9.2
Total for Rear Abutment: | [17 empty] | Say: | 67 |  | CY
[22 empty] | Start Rail |  | Barrier Width
Total for ITEM 503 - UNCLASSIFIED EXCAVATION: | [18 empty] | 144 |  | CY | 1000.195 |  | 1.3333 | ft
[22 empty] | End Rail (shorter) |  | Barrier Height
ITEM 503 - COFFERDAMS AND EXCAVATION BRACING | [21 empty] | 1130.311 |  | 2 | ft
This item is paid for by Lump Sum | [17 empty] | Say: | 5000 |  |  | End Rail (longer)
1131.976
ITEM 509 - EPOXY COATED REINFORCING STEEL | [21 empty] | Pile depth
[14 empty] | Rate (LB/CY) |  |  | Volume (CY) |  |  |  |  | 25 | ft
Rear Abutment: | [12 empty] | 150 |  | x | 35 |  | = | 5250 |  | LB
Forward Abutment: | [12 empty] | 150 |  | x | 36 |  | = | 5400 |  | LB | Elev. Rear Roadway
Superstructure: | [12 empty] | 225 |  | x | 234 |  | = | 43875 |  | LB | 896.01
Total: | [18 empty] | 54525 |  | LB | Elev. Fwd Roadway
896.39
Total for ITEM 509 - EPOXY COATED REINFORCING STEEL: | [18 empty] | 55000 |  | LB
Elev. Rear Bedrock
ITEM 511 - CLASS QC1 CONCRETE | [21 empty] | 869
Rear Abutment: | [21 empty] | Elev. Fwd Bedrock
|  | Number |  | Length (ft) |  |  | Width (ft) |  |  |  |  | Height (ft) | [9 empty] | 887.5
Abutment Stem: |  | 1 | x | 45 |  | x | 3 |  | x 0.5 x ( |  | 3 |  | + | 3 |  | ) / | 27 | = | 15 |  | CY
Forward Abutment:
|  | Number |  | Length (ft) |  |  | Width (ft) |  |  |  |  | Height (ft)
Abutment Stem: |  | 1 | x | 45.36 |  | x | 3 |  | x 0.5 x ( |  | 3 |  | + | 3 |  | ) / | 27 | = | 15.12 |  | CY
Total for ITEM 511 - CLASS QC1 CONCRETE : | [18 empty] | 31 |  | CY
ITEM 511 - CLASS QC1 CONCRETE, FOOTING
Rear Abutment:
|  | Number |  | Length (ft) |  |  | Width (ft) |  |  |  |  | Height (ft)
Abutment: |  | 1 | x | 45 |  | x | 4 |  | x 0.5 x ( |  | 3 |  | + | 3 |  | ) / | 27 | = | 20 |  | CY
Forward Abutment:
|  | Number |  | Length (ft) |  |  | Width (ft) |  |  |  |  | Height (ft)
Abutment: |  | 1 | x | 45.36 |  | x | 4 |  | x 0.5 x ( |  | 3 |  | + | 3 |  | ) / | 27 | = | 20.16 |  | CY
Total for ITEM 511 - CLASS QC1 CONCRETE, FOOTING: | [18 empty] | 41 |  | CY
ITEM 511 - CLASS QC2 CONCRETE, SUPERSTRUCTURE
Superstructure: | [21 empty] | Number of Girders
[5 empty] | Number |  |  | Length (ft) |  |  | Width (ft) |  |  | Thick (in) | [7 empty] | 5 | each
Deck Slab: |  |  |  |  | 1 |  | x | 107.109 |  | x | 45 |  | x | 9 |  | / | 27 | = | 133.8863 |  | CY
Haunches |  |  |  |  | 5 |  | x | 107.109 |  | x | 1 |  | x | 2 |  | / | 27 | = | 3.3058 |  | CY | Top Flange
Sidewalks |  |  |  |  | 2 |  | x | 107.109 |  | x | 6.5 |  | x | 8.6 |  | / | 27 | = | 36.9592 |  | CY | 12 | in
[8 empty] | Number |  |  | Thickness (ft) |  |  | Area (sf)
Diaphragm | [7 empty] | 2 |  | x | 3 |  | x | 268.25 |  | / | 27 | = | 59.6111 |  | CY | Bottom Flange
[22 empty] | 14 | in
Total for Superstructure: | [17 empty] | Say: | 233.7624 |  | CY
Web Height
Total for ITEM 511 - CLASS QC2 CONCRETE, SUPERSTRUCTURE: | [18 empty] | 234 |  | CY | 54 | in
ITEM 513 - STRUCTURAL STEEL MEMBERS, LEVEL 4 | [21 empty] | Out-Out Parapet
130.129
Superstructure (Beams):
[13 empty] | Girders |  |  | Weight (lb)
Girder Weight | [12 empty] | 5 |  | x | 21691 |  | = | 108455 |  | LB
Total for Superstructure: |  |  | Add 15% for crossframes and bolts and misc steel: | [9 empty] | 108455 |  | x | 1.15 |  | = | 124723.25 |  | LB
Total for ITEM 513 - STRUCTURAL STEEL MEMBERS, LEVEL 4: | [17 empty] | Say: | 125000 |  | LB
ITEM 512 - SEALING OF CONCRETE SURFACES (EPOXY-URETHANE)
General:
|  |  |  | Number |  |  | Length (ft) |  |  |  | Width (ft) |  |  | Width (ft)
Railing Top: |  |  |  | 2 |  | x | 130.126 |  | x 0.5 x ( |  | 1.33 |  | + | 1.33 |  | ) / | 9 | = | 38.4595 |  | SY
Railing Front: |  |  |  | 2 |  | x | 130.126 |  | x 0.5 x ( |  | 2 |  | + | 2 |  | ) / | 9 | = | 57.8338 |  | SY
Railing Back: |  |  |  | 2 |  | x | 130.126 |  | x 0.5 x ( |  | 3.77 |  | + | 3.77 |  | ) / | 9 | = | 109.0167 |  | SY
Total for ITEM 512 - SEALING OF CONCRETE SURFACES (EPOXY-URETHANE): | [18 empty] | 206 |  | SY
ITEM 512 - TYPE 2 WATERPROOFING
General:
|  |  |  | Number |  |  | Length (ft) |  |  |  | Width (ft) |  |  | Width (ft)
Rear Abutment |  |  |  | 1 |  | x | 45 |  | x 0.5 x ( |  | 3 |  | + | 3 |  | ) / | 9 | = | 15 |  | SY
Forward Abutment |  |  |  | 1 |  | x | 45.36 |  | x 0.5 x ( |  | 3 |  | + | 3 |  | ) / | 9 | = | 15.12 |  | SY
Total for ITEM 512 - TYPE 2 WATERPROOFING: | [18 empty] | 31 |  | SY
ITEM 513 - WELDED STUD SHEAR CONNECTORS
Superstructure:
|  |  |  | Number |  |  | Length (ft) |  |  |  | Studs per row |  |  | Spacing (in)
Girders 1-5 |  |  |  | 5 |  | x | 106 |  | x | 3 |  |  | / | 8 |  |  |  | = | 2385 |  | EA
Total for ITEM 513 - WELDED STUD SHEAR CONNECTORS: | [18 empty] | 2385 |  | EA
ITEM 516 - ELASTOMERIC BEARING WITH INTERNAL LAMINATES AND LOAD PLATE (NEOPRENE)
General:
Number
Rear Bearings | [15 empty] | 5 |  | = | 5 |  | EA
Forward Bearings | [15 empty] | 5 |  | = | 5 |  | EA
Total for ITEM 516 - ELASTOMERIC BEARING WITH INTERNAL LAMINATES AND LOAD PLATE (NEOPRENE): | [18 empty] | 10 |  | EA
ITEM 516 - INTEGRAL ABUTMENT EXPANSION JOINT SEAL
Superstructure:
[13 empty] | Number |  |  | Length (ft)
Horizontal Joints: | [12 empty] | 2 |  | x | 45.18 |  | = | 90.36 |  | FT
Vertical Joints: | [12 empty] | 4 |  | x | 6.21 |  | = | 24.84 |  | FT
Total for Superstructure: | [18 empty] | 115.2 |  | FT
Total for ITEM 516 - INTEGRAL ABUTMENT EXPANSION JOINT SEAL: | [18 empty] | 116 |  | FT
ITEM 517 - RAILING (CONCRETE PARAPET WITH TWIN STEEL TUBE RAILING)
Superstructure:
[13 empty] | Number |  |  | Length (ft)
Left Railing | [12 empty] | 1 |  | x | 130.129 |  | = | 130.129 |  | FT
Right Railing | [12 empty] | 1 |  | x | 130.129 |  | = | 130.129 |  | FT
Total for Superstructure: | [18 empty] | 260.258 |  | FT
Total for ITEM 517 - RAILING (CONCRETE PARAPET WITH TWIN STEEL TUBE RAILING): | [18 empty] | 261 |  | FT
ITEM 518 - POROUS BACKFILL WITH GEOTEXTILE FABRIC
Rear Abutment
|  | Number |  | Length (ft) |  |  | Width (ft) |  |  |  | Height (ft) |  |  | Height (ft)
Behind stem walls: |  | 1 | x | 45 |  | x | 2 |  | x 0.5 x ( |  | 12.214 |  | + | 12.214 |  | ) / | 27 | = | 40.7133 |  | CY
Forward Abutment
|  | Number |  | Length (ft) |  |  | Width (ft) |  |  |  | Height (ft) |  |  | Height (ft)
Behind stem walls: |  | 1 | x | 45.36 |  | x | 2 |  | x 0.5 x ( |  | 12.214 |  | + | 12.214 |  | ) / | 26 | = | 42.6175 |  | CY
Total for ITEM 518 - POROUS BACKFILL WITH GEOTEXTILE FABRIC: | [18 empty] | 84 |  | CY
ITEM 518 - 6" PERFORATED CORRUGATED PLASTIC PIPE
Rear Abutment:
[13 empty] | Number |  |  | Length (ft)
Behind abutments | [12 empty] | 1 |  | x ( | 45 |  | ) = | 45 |  | FT
Forward Abutment:
[13 empty] | Number |  |  | Length (ft)
Behind abutments: | [12 empty] | 1 |  | x ( | 45.36 |  | ) = | 45.36 |  | FT
Total for ITEM 518 - 6" PERFORATED CORRUGATED PLASTIC PIPE: | [18 empty] | 91 |  | FT
ITEM 518 - 6" NON-PERFORATED CORRUGATED PLASTIC PIPE, INCLUDING SPECIALS
Rear Abutment:
[10 empty] | Number |  |  | Length (ft) |  |  | Length (ft)
Around abutment: | [9 empty] | 1 |  | x ( | 4 |  | + | 4 |  | ) = | 8 |  | FT
Forward Abutment:
[10 empty] | Number |  |  | Length (ft) |  |  | Length (ft)
Around abutment: | [9 empty] | 1 |  | x ( | 4 |  | + | 4 |  | ) = | 8 |  | FT
Total for ITEM 518 - 6" NON-PERFORATED CORRUGATED PLASTIC PIPE, INCLUDING SPECIALS: | [18 empty] | 16 |  | FT
ITEM 524 - 36" DRILLED SHAFTS
Rear Abutment:
[13 empty] | Length |  |  | Number
Total for Rear Abutment: | [8 empty] | Cut off to pile tip: |  |  |  | 14.046 |  | x | 5 |  | = | 70.23 |  | FT
Forward Abutment:
[13 empty] | Length |  |  | Number
Total for Forward Abutment: | [8 empty] | Cut off to pile tip: |  |  |  | 10 |  | x | 5 |  | = | 50 |  | FT
Total for ITEM 524 - 36" DRILLED SHAFTS: | [18 empty] | 121 |  | FT
ITEM 524 - 36" DRILLED SHAFTS, INTO BEDROCK
Rear Abutment:
[13 empty] | Length |  |  | Number
Total for Rear Abutment: | [8 empty] | Cut off to pile tip: |  |  |  | 5 |  | x | 5 |  | = | 25 |  | FT
Forward Abutment:
[13 empty] | Length |  |  | Number
Total for Forward Abutment: | [8 empty] | Cut off to pile tip: |  |  |  | 5 |  | x | 5 |  | = | 25 |  | FT
Total for ITEM 524 - 36" DRILLED SHAFTS, INTO BEDROCK: | [18 empty] | 50 |  | FT
ITEM 526 - REINFORCED CONCRETE APPROACH SLABS (T=13"), AS PER PLAN
[8 empty] | Number |  |  | Length (ft) |  |  | Width (ft)
Rear Approach Slab: | [7 empty] | 1 |  | x | 8.5 |  | x | 42 |  | / | 9 | = | 39.6667 |  | SY
[8 empty] | 1 |  | x | 11.5 |  | x | 45 |  | / | 9 | = | 57.5 |  | SY
Forward Approach Slab: | [7 empty] | 1 |  | x | 11.499 |  | x | 45 |  | / | 9 | = | 57.495 |  | SY
[8 empty] | 1 |  | x | 8.501 |  | x | 42 |  | / | 9 | = | 39.6713 |  | SY
Total : | [17 empty] | Say: | 194.333 |  | SY
Total for ITEM 526 - REINFORCED CONCRETE APPROACH SLABS (T=13"), AS PER PLAN: | [18 empty] | 194.333 |  | SY
ITEM 601 - ROCK CHANNEL PROTECTION, TYPE B WITH GEOTEXTILE FABRIC
Rear Abutment:
[5 empty] | Slope |  |  | Factor |  |  | CAD Area (sf) |  |  | Depth (ft)
In Front of Stem Wall: |  |  |  |  | 2 | :1 |  | 1.118 |  | x | 630 |  | x | 2.5 |  | / | 27 | = | 65.2186 |  | CY
Total for Rear Abutment: | [17 empty] | Say: | 65.2186 |  | CY
Forward Abutment:
[5 empty] | Slope |  |  | Factor |  |  | CAD Area (sf) |  |  | Depth (ft)
In Front of Stem Wall: |  |  |  |  | 2 | :1 |  | 1.118 |  | x | 315 |  | x | 2.5 |  | / | 27 | = | 32.6093 |  | CY
Total for Forward Abutment: | [17 empty] | Say: | 32.6093 |  | CY
Total for ITEM 601 - ROCK CHANNEL PROTECTION, TYPE B WITH GEOTEXTILE FABRIC: | [18 empty] | 98 |  | CY
ITEM 530 - SPECIAL - FORM LINER
Superstructure:
[10 empty] | Number |  |  | Length |  |  | Height
Left Railing | [9 empty] | 2 |  | x | 130.129 |  | x | 2 |  | = | 520.516 |  | SF
Right Railing | [9 empty] | 2 |  | x | 130.129 |  | x | 2 |  | = | 520.516 |  | SF
Total for Superstructure: | [18 empty] | 1041.032 |  | SF
Total for ITEM 530 - SPECIAL - FORM LINER: | [18 empty] | 1042 |  | SF
ITEM 625 - STRUCTURE GROUNDING SYSTEM
General:
Number
[16 empty] | 1 |  | = | 1 |  | EA
Total for ITEM 625 - STRUCTURE GROUNDING SYSTEM: | [18 empty] | 1 |  | EA
Note on AJ543: [Threaded comment] Your version of Excel allows you to read this threaded comment; however, any edits to it will get removed if the file is opened in a newer version of Excel. Learn more: https://go.microsoft.com/fwlink/?linkid=870924 Comment: From site plan, existing ground labels

## 6 Steel (hidden)
| CLIENT | ODOT District 12 | [9 empty] | PROJECT NO. |  |  | OHDOT19005
| PROJECT | CUY 14
| SUBJECT | Estimated Quantities | [9 empty] | COMP. BY |  |  | TDB |  |  | DATE |  | 2021-12-16
[12 empty] | CHECKED BY | [5 empty] | DATE
Begin Rear App Slab
ITEM 202 - STRUCTURE REMOVED, OVER 20 FOOT SPAN, AS PER PLAN | [21 empty] | 991.695
Mid App Slab
This item is paid for by Lump Sum | [21 empty] | 1000.195
End Rear App Slab
Estimate cost by estimating concrete removal: | [21 empty] | 1011.695
Begin Deck
General: | [21 empty] | 1011.695
|  | Number |  | Length (ft) |  |  | Height (ft) |  |  |  | Width (ft) |  |  | Width (ft) | [7 empty] | End Fwd App Slab
Slab: |  | 1 | x | 133 |  | x | 0.66667 |  | x 0.5 x ( |  | 34 |  | + | 34 |  | ) / | 27 | = | 111.6543 |  | CY | 1118.812
Begin Fwd App Slab
|  | Number |  | Length (ft) |  |  | Width (ft) |  |  |  | Height (ft) |  |  | Height (ft) | [7 empty] | 1118.812
Sidewalks: |  | 2 | x | 133 |  | x | 6 |  | x 0.5 x ( |  | 0.5 |  | + | 0.5 |  | ) / | 27 | = | 29.5556 |  | CY | Mid App Slab
Rail: |  | 2 | x | 133 |  | x | 1.25 |  | x 0.5 x ( |  | 3.25 |  | + | 3.25 |  | ) / | 27 | = | 40.0231 |  | CY | 1130.311
Arch: |  | 1 | x | 79.5 |  | x | 48.5 |  | x 0.5 x ( |  | 1.75 |  | + | 4.2917 |  | ) / | 27 | = | 431.3918 |  | CY | End Fwd App Slab
Spandrel Walls: |  | 2 | x | 79.5 |  | x | 1.25 |  | x 0.5 x ( |  | 15 |  | + | 0 |  | ) / | 27 | = | 55.2083 |  | CY | 1138.812
Rear Abutment: |  | 1 | x | 48.5 |  | x | 8 |  | x 0.5 x ( |  | 9.3646 |  | + | 9.3646 |  | ) / | 27 | = | 134.5725 |  | CY
Forward Abutment: |  | 1 | x | 48.5 |  | x | 8 |  | x 0.5 x ( |  | 11.9375 |  | + | 11.9375 |  | ) / | 27 | = | 171.5463 |  | CY | Transverse Deck Area
[22 empty] | 48.7239 | SF
Total for General: | [18 empty] | 973.952 |  | CY
Extra Sidewalk Area
Soil: | [21 empty] | 104.7553 | SF
Rear Abutment: | [21 empty] | Sidewalk Depth
[9 empty] | Avg Width (ft) |  |  |  | Area (sf) | [8 empty] | 1.5 | FT
Abutment/Footing: | [8 empty] | 45 |  |  | * | 837.2975 |  |  | ) / | 27 | = | 1395.4958 |  | CY
Extra Approach Slab Area
Forward Abutment: | [21 empty] | 65.5859 | SF
[9 empty] | Avg Width (ft) |  |  |  | Area (sf)
Abutment/Footing: | [8 empty] | 45.36 |  |  | * | 228.15 |  |  | ) / | 27 | = | 383.292 |  | CY | Approach Slab Width (Short End)
[22 empty] | 42 | FT
Rocks:
Approach Slab Width (Long End)
Rear Abutment: | [21 empty] | 45 | FT
[9 empty] | Avg Width (ft) |  |  |  | Area (sf)
Footing Excavation: | [8 empty] | 45 |  |  | * | 12.4097 |  |  | ) / | 27 | = | 20.6828 |  | CY | Rear Bearing
1012.695
Forward Abutment:
[9 empty] | Avg Width (ft) |  |  |  | Area (sf) | [8 empty] | Forward Bearing
Footing Excavation: | [8 empty] | 45.36 |  |  | * | 308.7862 |  |  | ) / | 27 | = | 518.7608 |  | CY | 1117.804
Diaphragm Area
[13 empty] | Cost ($/CY) |  |  | Volume (CY) | [5 empty] | 267.7937 | SF
Assume removal cost of: | [6 empty] | 250 |  | / CY |  |  |  | 250 |  | x | 973.952 |  | = | 243487.9919
[13 empty] | 50 |  | x | 1778.7878 |  | = | 88939.3917 |  |  | Forward Abutment Width
[13 empty] | 100 |  | x | 539.4436 |  | = | 53944.3649 |  |  | 45.36 | FT
Total for General: | [17 empty] | Say: | 340000 |  |  | Rear Abutment Width
[22 empty] | 45 | FT
Total for ITEM 202 - STRUCTURE REMOVED, OVER 20 FOOT SPAN, AS PER PLAN: | [18 empty] | 340000
Avg. Diaphragm Height
ITEM 203 - EMBANKMENT | [21 empty] | 5.9612 | FT
General: | [21 empty] | Max. Diaphragm Height
[9 empty] | Avg Width (ft) |  |  |  | Area (sf) | [8 empty] | 6.214 | FT
Fill over Precast Arch: | [8 empty] | 45.18 |  |  | * | 972.6012 |  |  | / | 27 | = | 1627.486 |  | CY
[22 empty] | Deck |  | Overhang Depth
Total for General: | [18 empty] | 1627.486 |  | CY | 9 | IN | 12 | in
Total for General: | [17 empty] | Say: | 1628 |  | CY | Haunch |  | Deck Width
[22 empty] | 2 | IN | 45 | ft
Total for ITEM 203 - EMBANKMENT: | [18 empty] | 1628 |  | CY
[22 empty] | Stem |  | Sidewalk Width
ITEM 503 - COFFERDAMS AND EXCAVATION BRACING | [21 empty] | 3 | FT | 5 | ft
This item is paid for by Lump Sum | [17 empty] | Say: | 5000 |  |  | Footing |  | Sidewalk Thickness |  | Front of Sidewalk | Back of Sidewalk
[22 empty] | 3 | FT | 8.6 | in | 8 | 9.2
ITEM 509 - EPOXY COATED REINFORCING STEEL | [21 empty] | Start Rail |  | Barrier Width
[14 empty] | Rate (LB/CY) |  |  | Volume (CY) |  |  |  |  | 1000.195 |  | 1.3333 | ft
Rear Abutment: | [12 empty] | 150 |  | x | 48 |  | = | 7200 |  | LB
Forward Abutment: | [12 empty] | 150 |  | x | 48 |  | = | 7200 |  | LB | End Rail (shorter) |  | Barrier Height
Superstructure: | [12 empty] | 225 |  | x | 260 |  | = | 43875 |  | LB | 1130.311 |  | 2 | ft
Total: | [18 empty] | 58275 |  | LB | End Rail (longer)
1131.976
Total for ITEM 509 - EPOXY COATED REINFORCING STEEL: | [18 empty] | 59000 |  | LB
Pile depth
ITEM 511 - CLASS QC1 CONCRETE WITH QC/QA | [21 empty] | 25 | ft
Rear Abutment: | [21 empty] | Elev. Rear Roadway
|  | Number |  | Length (ft) |  |  | Width (ft) | [6 empty] | Height (ft) | [7 empty] | 896.01
Abutment Stem: |  | 1 | x | 54.1667 |  | x | 3 |  | x 0.5 x ( |  | 3 |  | + | 3 |  | ) / | 27 | = | 18.0556 |  | CY
Elev. Fwd Roadway
Forward Abutment: | [21 empty] | 896.39
|  | Number |  | Length (ft) |  |  | Width (ft) |  |  |  | Height (ft) |  |  | Height (ft)
Abutment Stem: |  | 1 | x | 54.1667 |  | x | 3 |  | x 0.5 x ( |  | 3 |  | + | 3 |  | ) / | 27 | = | 18.0556 |  | CY | Elev. Rear Bedrock
869
Total for ITEM 511 - CLASS QC1 CONCRETE WITH QC/QA: | [18 empty] | 37 |  | CY
Elev. Fwd Bedrock
ITEM 511 - CLASS QC1 CONCRETE WITH QC/QA, FOOTING | [21 empty] | 887.5
Rear Abutment:
|  | Number |  | Length (ft) |  |  | Width (ft) |  |  |  | Height (ft) |  |  | Height (ft)
Abutment: |  | 1 | x | 65.1667 |  | x | 4 |  | x 0.5 x ( |  | 3 |  | + | 3 |  | ) / | 27 | = | 28.963 |  | CY
Forward Abutment:
|  | Number |  | Length (ft) |  |  | Width (ft) |  |  |  | Height (ft) |  |  | Height (ft)
Abutment: |  | 1 | x | 65.1667 |  | x | 4 |  | x 0.5 x ( |  | 3 |  | + | 3 |  | ) / | 27 | = | 28.963 |  | CY
Total for ITEM 511 - CLASS QC1 CONCRETE WITH QC/QA, FOOTING: | [18 empty] | 58 |  | CY
ITEM 511 - CLASS QC2 CONCRETE, SUPERSTRUCTURE
Superstructure:
[8 empty] | Number |  |  | Length (ft) |  |  | Area (sf)
Deck Slab: | [7 empty] | 1 |  | x | 107.117 |  | x | 48.7239 |  | / | 27 | = | 193.3021 |  | CY
App Slab Walk | [7 empty] | 1 |  | x | 22.999 |  | x | 7.3637 |  | / | 27 | = | 6.2725 |  | CY
Diaphragm | [7 empty] | 2 |  | x | 3 |  | x | 267.7937 |  | / | 27 | = | 59.5097 |  | CY
Total for Superstructure: | [17 empty] | Say: | 259.0844 |  | CY
Total for ITEM 511 - CLASS QC2 CONCRETE, SUPERSTRUCTURE: | [18 empty] | 260 |  | CY
ITEM 513 - STRUCTURAL STEEL MEMBERS, LEVEL 5
Superstructure (Beams):
Thickness (in)
|  | Number |  | Beams |  |  | Width (in) | [5 empty] | Length (ft) |  |  | Unit Wt. Steel
Top Flange: |  | 1 | x | 5 |  | x | 15 |  | x | 1 |  | x | 105.109 |  | x | 490 |  | = | 26824.6927 |  | LB
Web |  | 1 | x | 5 |  | x | 58 |  | x | 1 |  | x | 105.109 |  | x | 490 |  | = | 103722.1451 |  | LB
Bottom Flange: |  | 1 | x | 5 |  | x | 15 |  | x | 1 |  | x | 105.109 |  | x | 490 |  | = | 26824.6927 |  | LB
Total for Superstructure: | [18 empty] | 157371.5306 |  | LB
Total for ITEM 513 - STRUCTURAL STEEL MEMBERS, LEVEL 5: | [17 empty] | Say: | 158000 |  | LB
ITEM 512 - SEALING OF CONCRETE SURFACES (EPOXY-URETHANE)
General:
|  |  |  | Number |  |  | Length (ft) |  |  |  | Width (ft) |  |  | Width (ft)
Railing Top: |  |  |  | 2 |  | x | 130.116 |  | x 0.5 x ( |  | 1.208 |  | + | 1.208 |  | ) / | 9 | = | 34.9289 |  | SY
Railing Front: |  |  |  | 2 |  | x | 130.116 |  | x 0.5 x ( |  | 2.041 |  | + | 2.041 |  | ) / | 9 | = | 59.0148 |  | SY
Railing Back: |  |  |  | 2 |  | x | 130.116 |  | x 0.5 x ( |  | 4.08 |  | + | 4.08 |  | ) / | 9 | = | 117.9718 |  | SY
Total for ITEM 512 - SEALING OF CONCRETE SURFACES (EPOXY-URETHANE): | [18 empty] | 212 |  | SY
ITEM 512 - TYPE 2 WATERPROOFING
General:
|  |  |  | Number |  |  | Length (ft) |  |  |  | Width (ft) |  |  | Width (ft)
Rear Abutment |  |  |  | 1 |  | x | 45 |  | x 0.5 x ( |  | 3 |  | + | 3 |  | ) / | 9 | = | 15 |  | SY
Forward Abutment |  |  |  | 1 |  | x | 45.36 |  | x 0.5 x ( |  | 3 |  | + | 3 |  | ) / | 9 | = | 15.12 |  | SY
Total for ITEM 512 - TYPE 2 WATERPROOFING: | [18 empty] | 31 |  | SY
ITEM 516 - ELASTOMERIC BEARING WITH INTERNAL LAMINATES AND LOAD PLATE (NEOPRENE)
General:
Number
Rear Bearings | [15 empty] | 5 |  | = | 5 |  | EA
Forward Bearings | [15 empty] | 5 |  | = | 5 |  | EA
Total for ITEM 516 - ELASTOMERIC BEARING WITH INTERNAL LAMINATES AND LOAD PLATE (NEOPRENE): | [18 empty] | 10 |  | EA
ITEM 516 - INTEGRAL ABUTMENT EXPANSION JOINT SEAL
Superstructure:
[13 empty] | Number |  |  | Length (ft)
Horizontal Joints: | [12 empty] | 2 |  | x | 45.18 |  | = | 90.36 |  | FT
Vertical Joints: | [12 empty] | 4 |  | x | 6.672 |  | = | 26.688 |  | FT
Total for Superstructure: | [18 empty] | 117.048 |  | FT
Total for ITEM 516 - INTEGRAL ABUTMENT EXPANSION JOINT SEAL: | [18 empty] | 118 |  | FT
ITEM 518 - POROUS BACKFILL WITH GEOTEXTILE FABRIC
Rear Abutment
|  | Number |  | Length (ft) |  |  | Width (ft) |  |  |  | Height (ft) |  |  | Height (ft)
Behind stem walls: |  | 1 | x | 45 |  | x | 2 |  | x 0.5 x ( |  | 12.214 |  | + | 12.214 |  | ) / | 27 | = | 40.7133 |  | CY
Forward Abutment
|  | Number |  | Length (ft) |  |  | Width (ft) |  |  |  | Height (ft) |  |  | Height (ft)
Behind stem walls: |  | 1 | x | 45.36 |  | x | 2 |  | x 0.5 x ( |  | 12.214 |  | + | 12.214 |  | ) / | 26 | = | 42.6175 |  | CY
Total for ITEM 518 - POROUS BACKFILL WITH GEOTEXTILE FABRIC: | [18 empty] | 84 |  | CY
ITEM 518 - 6" PERFORATED CORRUGATED PLASTIC PIPE
Rear Abutment:
[13 empty] | Number |  |  | Length (ft)
Behind abutments | [12 empty] | 1 |  | x ( | 45 |  | ) = | 45 |  | FT
Forward Abutment:
[13 empty] | Number |  |  | Length (ft)
Behind abutments: | [12 empty] | 1 |  | x ( | 45.36 |  | ) = | 45.36 |  | FT
Total for ITEM 518 - 6" PERFORATED CORRUGATED PLASTIC PIPE: | [18 empty] | 91 |  | FT
ITEM 518 - 6" NON-PERFORATED CORRUGATED PLASTIC PIPE, INCLUDING SPECIALS
Rear Abutment:
[10 empty] | Number |  |  | Length (ft) |  |  | Length (ft)
Around abutment: | [9 empty] | 1 |  | x ( | 4 |  | + | 4 |  | ) = | 8 |  | FT
Forward Abutment:
[10 empty] | Number |  |  | Length (ft) |  |  | Length (ft)
Around abutment: | [9 empty] | 1 |  | x ( | 4 |  | + | 4 |  | ) = | 8 |  | FT
Total for ITEM 518 - 6" NON-PERFORATED CORRUGATED PLASTIC PIPE, INCLUDING SPECIALS: | [18 empty] | 16 |  | FT
ITEM 524 - 36" DRILLED SHAFTS
Rear Abutment:
[13 empty] | Length |  |  | Number
Total for Rear Abutment: | [8 empty] | Cut off to pile tip: |  |  |  | 27.01 |  | x | 5 |  | = | 135.05 |  | FT
Forward Abutment:
[13 empty] | Length |  |  | Number
Total for Forward Abutment: | [8 empty] | Cut off to pile tip: |  |  |  | 5 |  | x | 5 |  | = | 25 |  | FT
Total for ITEM 524 - 36" DRILLED SHAFTS: | [18 empty] | 160.05 |  | FT
ITEM 524 - 36" DRILLED SHAFTS, INTO BEDROCK
Rear Abutment:
[13 empty] | Length |  |  | Number
Total for Rear Abutment: | [8 empty] | Cut off to pile tip: |  |  |  | 5 |  | x | 5 |  | = | 25 |  | FT
Forward Abutment:
[13 empty] | Length |  |  | Number
Total for Forward Abutment: | [8 empty] | Cut off to pile tip: |  |  |  | 5 |  | x | 5 |  | = | 25 |  | FT
Total for ITEM 524 - 36" DRILLED SHAFTS, INTO BEDROCK: | [18 empty] | 50 |  | FT
ITEM 526 - REINFORCED CONCRETE APPROACH SLABS (T=13"), AS PER PLAN
[8 empty] | Number |  |  | Length (ft) |  |  | Width (ft)
Rear Approach Slab: | [7 empty] | 1 |  | x | 8.5 |  | x | 42 |  | / | 9 | = | 39.6667 |  | SY
[8 empty] | 1 |  | x | 11.5 |  | x | 45 |  | / | 9 | = | 57.5 |  | SY
Forward Approach Slab: | [7 empty] | 1 |  | x | 11.499 |  | x | 45 |  | / | 9 | = | 57.495 |  | SY
[8 empty] | 1 |  | x | 8.501 |  | x | 42 |  | / | 9 | = | 39.6713 |  | SY
[11 empty] | Number |  |  | Area (cf)
Extra Forward Approach Slab Area: | [10 empty] | 1 |  | x | 71.1061 |  | / | 9 | = | 7.9007 |  | SY
Total : | [17 empty] | Say: | 202.2337 |  | SY
Total for ITEM 526 - REINFORCED CONCRETE APPROACH SLABS (T=13"), AS PER PLAN: | [18 empty] | 202.2337 |  | SY
ITEM 601 - ROCK CHANNEL PROTECTION, TYPE B WITH GEOTEXTILE FABRIC
Rear Abutment:
[5 empty] | Slope |  |  | Factor |  |  | CAD Area (sf) |  |  | Depth (ft)
In Front of Stem Wall: |  |  |  |  | 2 | :1 |  | 1.118 |  | x | 0 |  | x | 2.5 |  | / | 27 | = | 0 |  | CY
Total for Rear Abutment: | [17 empty] | Say: | 0 |  | CY
Forward Abutment:
[5 empty] | Slope |  |  | Factor |  |  | CAD Area (sf) |  |  | Depth (ft)
In Front of Stem Wall: |  |  |  |  | 2 | :1 |  | 1.118 |  | x | 0 |  | x | 2.5 |  | / | 27 | = | 0 |  | CY
Total for Forward Abutment: | [17 empty] | Say: | 0 |  | CY
Total for ITEM 601 - ROCK CHANNEL PROTECTION, TYPE B WITH GEOTEXTILE FABRIC: | [18 empty] | 0 |  | CY
Note on AJ515: [Threaded comment] Your version of Excel allows you to read this threaded comment; however, any edits to it will get removed if the file is opened in a newer version of Excel. Learn more: https://go.microsoft.com/fwlink/?linkid=870924 Comment: From site plan, existing ground labels

## 5-WF66-49
|  |  | CLIENT |  | ODOT District 12 | [9 empty] | PROJECT NO. |  |  | OHDOT18003
|  |  | PROJECT |  | CUY-14-12.12E
|  |  | SUBJECT |  | Estimated Structures Quantities | [9 empty] | COMP. BY |  |  | AJK |  |  | DATE |  | 2022-06-23
[15 empty] | CHECKED BY |  |  | ARA |  |  | DATE |  | 2022-06-26
[25 empty] | Begin Rear App Slab |  |  | Ex. Plans
ITEM 202 - PORTIONS OF STRUCTURE REMOVED, OVER 20 FOOT SPAN, AS PER PLAN | [14 empty] | Revised By: |  |  | ARE |  |  | DATE | 2023-11-16 |  |  | 979.36 |  |  | Springline: |  | 304.36
[15 empty] | Checked By: |  |  | ARA |  |  | DARE | 2023-11-22 |  |  | Mid App Slab |  |  | Bot. Railing, Midspan: |  | 321.31
This item is paid for by Lump Sum | [24 empty] | 987.86 |  |  | Bot. Railing, R.A.: |  | 321.19
[25 empty] | End Rear App Slab |  |  | Bot. Railing, F.A.: |  | 321.42
Estimate cost by estimating concrete removal: | [24 empty] | 999.36 |  |  | Int. Face Arch, Midspan: |  | 317.17
[25 empty] | Begin Deck |  |  | Right Rear Wingwall: |  | 29
General: | [24 empty] | 999.36 |  |  | Right Fwd. Wingwall: |  | 32
[5 empty] | Number |  | Length (ft) |  |  | Height (ft) |  |  |  | Width (ft) |  |  | Width (ft) | [7 empty] | End Deck |  |  | Left Rear Wingwall: |  | 32
Slab: |  |  |  |  | 1 | x | 133 |  | x | 0.97917 |  | x 0.5 x ( |  | 34 |  | + | 34 |  | ) / | 27 | = | 163.9923 |  | CY | 1119.15 |  |  | Left Fwd. Wingwall: |  | 32
Begin Fwd App Slab
[5 empty] | Number |  | Length (ft) |  |  | Width (ft) |  |  |  | Height (ft) |  |  | Height (ft) | [7 empty] | 1119.15
Sidewalks: |  |  |  |  | 2 | x | 133 |  | x | 6 |  | x 0.5 x ( |  | 0.5 |  | + | 0.5 |  | ) / | 27 | = | 29.5556 |  | CY | Mid App Slab
Rail: |  |  |  |  | 2 | x | 133 |  | x | 1.25 |  | x 0.5 x ( |  | 3.25 |  | + | 3.25 |  | ) / | 27 | = | 40.0231 |  | CY | 1129.296
Arch: |  |  |  |  | 1 | x | 79.5 |  | x | 48.5 |  | x 0.5 x ( |  | 1.75 |  | + | 4.2917 |  | ) / | 27 | = | 431.3918 |  | CY | End Fwd App Slab
Spandrel Walls: |  |  |  |  | 2 | x | 79.5 |  | x | 2.3958 |  | x 0.5 x ( |  | 16.9467 |  | + | 4.1367 |  | ) / | 27 | = | 148.7302 |  | CY | 1138.812
Backwalls: |  |  |  |  | 2 | x | 44.5 |  | x | 1.3333 |  | x 0.5 x ( |  | 16.9467 |  | + | 16.9467 |  | ) / | 27 | = | 74.4816 |  | CY
Right Rear Wingwall, Tall: |  |  |  |  | 1 | x | 18.25 |  | x | 2 |  | x 0.5 x ( |  | 16.83 |  | + | 16.83 |  | ) / | 27 | = | 22.7517 |  | CY
Right Rear Wingwall, Short: |  |  |  |  | 1 | x | 10.75 |  | x | 2 |  | x 0.5 x ( |  | 11.19 |  | + | 0 |  | ) / | 27 | = | 4.4553 |  | CY
Right Fwd. Wingwall, Tall: |  |  |  |  | 1 | x | 8 |  | x | 2 |  | x 0.5 x ( |  | 17.06 |  | + | 17.06 |  | ) / | 27 | = | 10.1096 |  | CY
Right Fwd. Wingwall, Short: |  |  |  |  | 1 | x | 24 |  | x | 2 |  | x 0.5 x ( |  | 10.42 |  | + | 10.42 |  | ) / | 27 | = | 18.5244 |  | CY
Left Rear Wingwall, Tall: |  |  |  |  | 1 | x | 18.25 |  | x | 2 |  | x 0.5 x ( |  | 16.83 |  | + | 16.83 |  | ) / | 27 | = | 22.7517 |  | CY
Left Rear Wingwall, Short: |  |  |  |  | 1 | x | 13.75 |  | x | 2 |  | x 0.5 x ( |  | 10.19 |  | + | 0 |  | ) / | 27 | = | 5.1894 |  | CY
Left Fwd. Wingwall, Tall: |  |  |  |  | 1 | x | 8 |  | x | 2 |  | x 0.5 x ( |  | 17.06 |  | + | 17.06 |  | ) / | 27 | = | 10.1096 |  | CY
Left Fwd. Wingwall, Short: |  |  |  |  | 1 | x | 24 |  | x | 2 |  | x 0.5 x ( |  | 15.82 |  | + | 9.92 |  | ) / | 27 | = | 22.88 |  | CY
Joist Walls: |  |  |  |  | 12 | x | 5 |  | x | 1.5 |  | x 0.5 x ( |  | 10 |  | + | 10 |  | ) / | 27 | = | 33.3333 |  | CY |  |  | <-------------------------------------------------------------------- | Average Dimensions
Transverse Deck Area
[25 empty] | 49.3152 | SF
Total for General: | [21 empty] | 1038.2796 |  | CY
Extra Sidewalk Area
Soil: | [24 empty] | 62.0916 | SF
Rear Abutment: | [24 empty] | Sidewalk Depth
[16 empty] | CAD Volume | [8 empty] | 1.5 | FT
Abutment/Footing: | [15 empty] | 37761.405 |  |  | ) / | 27 | = | 1398.5706 |  | CY
[12 empty] | CAD Area |  |  |  | Length (ft) | [8 empty] | Extra Approach Slab Area
[12 empty] | 41.827 |  |  |  | 48.5 |  |  | ) / | 27 | = | 75.1337 |  | CY | 78.1467 | SF
[12 empty] | -35.6291 |  |  | x | 48.5 |  |  | ) / | 27 | = | -64.0004 |  | CY
Approach Slab Width (Short End)
Forward Abutment: | [24 empty] | 42 | FT
CAD Volume
Abutment/Footing: | [15 empty] | 23445.6816 |  |  | ) / | 27 | = | 868.3586 |  | CY | Approach Slab Width (Long End)
[25 empty] | 45 | FT
Total for Soil: | [21 empty] | 2278.0624 |  | CY
Rear Bearing
Rocks: | [24 empty] | 1000.69
CAD Volume
Forward Abutment: | [15 empty] | 17789.2631 |  |  | ) / | 27 | = | 658.8616 |  | CY | Forward Bearing
[12 empty] | CAD Area |  |  |  | Length (ft) | [8 empty] | 1117.804
[12 empty] | 49.6534 |  |  |  | 48.5 |  |  | ) / | 27 | = | 89.1922 |  | CY
[12 empty] | -35.2714 |  |  | x | 48.5 |  |  | ) / | 27 | = | -63.3579 |  | CY | Diaphragm Area
[25 empty] | 325.753 | SF
Total for Rocks: | [21 empty] | 684.6959 |  | CY
Forward Abutment Width
[25 empty] | 53.7083 | FT
[16 empty] | Cost ($/CY) |  |  | Volume (CY)
Assume removal cost of: | [12 empty] | Concrete |  |  | 250 |  | x | 1038.2796 |  | = | 259569.9109 |  |  | Rear Abutment Width
[13 empty] | Soil |  |  | 50 |  | x | 2278.0624 |  | = | 113903.1199 |  |  | 50.8333 | FT
[13 empty] | Rock |  |  | 100 |  | x | 684.6959 |  | = | 68469.5928
Avg. Diaphragm Height
Total for General: | [20 empty] | Say: | 380000 |  |  | 7.3245 | FT
Total for ITEM 202 - PORTIONS OF STRUCTURE REMOVED, OVER 20 FOOT SPAN, AS PER PLAN: | [21 empty] | 380000 |  |  | Max. Diaphragm Height
[25 empty] | 7.442 | FT
ITEM 503 - COFFERDAMS AND EXCAVATION BRACING, AS PER PLAN | [24 empty] | Deck |  | Overhang Depth
[25 empty] | 8.5 | IN | 12.3 | in
This item is paid for by Lump Sum
[25 empty] | Haunch |  | Deck Width
Estimate cost by estimating material for temporary soldier pile wall: | [24 empty] | 3.8 | IN | 45 | ft
General: | [24 empty] | Stem |  | Sidewalk Width
[16 empty] | Number |  |  | Length (ft) | [5 empty] | 3 | FT | 6 | ft
Rear Right Drilled Shaft, 36" Diameter, Into Bedrock: | [15 empty] | 6 |  | x | 10.5 |  | = | 63 |  | FT
Forward Right Drilled Shaft, 36" Diameter, Into Bedrock: | [15 empty] | 5 |  | x | 8.5 |  | = | 42.5 |  | FT
[25 empty] | Footing |  | Sidewalk Thickness |  | Front of Sidewalk
[16 empty] | Cost ($/FT) |  |  | Depth (FT) | [5 empty] | 3 | FT | 9.1232 | in | 8
Assume drilled shaft, 36" diameter, into bedrock cost of: | [9 empty] | 800 |  | / FT |  |  |  | 800 |  | x | 105.5 |  | = | 84400
[25 empty] | Start Rail |  | Barrier Width
[7 empty] | Number |  |  | Length (ft) |  |  | Length (ft) |  |  | Length (ft) |  |  | Weight (lb/ft) | [5 empty] | 987.44 |  | 1.3333 | ft
Rear Right Soldier Piles: |  |  |  | W18x192 |  |  | 6 |  | x ( | 10.5 |  | + | 27.69 |  | + | 0 |  | ) x | 192 |  | = | 43994.88 |  | LB
Forward Right Soldier Piles: |  |  |  | W18x192 |  |  | 1 |  | x ( | 8.5 |  | + | 17.37 |  | + | 0 |  | ) x | 192 |  | = | 4967.04 |  | LB
|  |  |  | W18x192 |  |  | 1 |  | x ( | 8.5 |  | + | 15.28 |  | + | 0 |  | ) x | 192 |  | = | 4565.76 |  | LB
|  |  |  | W18x192 |  |  | 1 |  | x ( | 8.5 |  | + | 10.73 |  | + | 0 |  | ) x | 192 |  | = | 3692.16 |  | LB
|  |  |  | W18x192 |  |  | 2 |  | x ( | 8.5 |  | + | 9.78 |  | + | 0 |  | ) x | 192 |  | = | 7019.52 |  | LB
Barrier Height
[16 empty] | Cost ($/LB) |  |  | Weight (LB) | [7 empty] | 2 | ft
Assume soldier pile cost of: | [9 empty] | 2.25 |  | / LB |  |  |  | 2.25 |  | x | 64239.36 |  | = | 144538.56
End Rail (longer)
[13 empty] | Number |  |  | Width (ft) |  |  | Height (ft) | [5 empty] | 1135.86
Rear Right Timber Lagging: | [12 empty] | 4 |  | x | 8 |  | x | 16.78 |  | = | 536.96 |  | SF
Forward Right Timber Lagging: | [12 empty] | 4 |  | x | 8 |  | x | 12.2375 |  | = | 391.6 |  | SF | Pile depth
[25 empty] | 25 | ft
[16 empty] | Cost ($/SF) |  |  | Area (SF)
Assume timber lagging cost of: | [9 empty] | 25 |  | / SF |  |  |  | 25 |  | x | 928.56 |  | = | 23214 |  |  | Elev. Rear Roadway
896.01
This item is paid for by Lump Sum | [20 empty] | Say: | 260000
Elev. Fwd Roadway
896.39
ITEM 503 - UNCLASSIFIED EXCAVATION
Rear Abutment: | [24 empty] | Raer Abutment
[5 empty] | Number |  | Length (ft) |  |  | Width (ft) |  |  |  | Height (ft) |  |  | Height (ft) | [7 empty] | Ground Elevation: |  | 895.1
Beneath Abutment |  |  |  |  | 1 | x | 61.6667 |  | x | 6 |  | x 0.5 x ( |  | 11.9108 |  | + | 11.9108 |  | ) / | 27 | = | 163.2225 |  | CY
Behind Abutment 1 |  |  |  |  | 1 | x | 30 |  | x | 4.5625 |  | x 0.5 x ( |  | 15.19 |  | + | 12.07 |  | ) / | 27 | = | 69.0965 |  | CY | Existing Abutment EL.: |  | 879.91
Behind Abutment 2 |  |  |  |  | 1 | x | 30 |  | x | 21.9792 |  | x 0.5 x ( |  | 12.07 |  | + | 12.07 |  | ) / | 27 | = | 294.765 |  | CY | Proposed Abutment EL. |  | 883.03
Behind Abutment 3 |  |  |  |  | 1 | x | 48.5 |  | x | 18.105 |  | x 0.5 x ( |  | 12.07 |  | + | 0 |  | ) / | 27 | = | 196.2699 |  | CY
Total for Rear Abutment: | [21 empty] | 723.354 |  | CY
Total for Rear Abutment: | [20 empty] | Say: | 724 |  | CY
Forward Abutment:
[5 empty] | Number |  | Length (ft) |  |  | Width (ft) |  |  |  | Height (ft) |  |  | Height (ft) | [9 empty] | Rear | Forward
Beneath Abutment |  |  |  |  | 1 | x | 72.8275 |  | x | 6 |  | x 0.5 x ( |  | 8.0208 |  | + | 8.0208 |  | ) / | 27 | = | 129.8083 |  | CY | Top of Rock Elev. |  | 869 | 887.5
Behind Abutment 1 |  |  |  |  | 1 | x | 30 |  | x | 20.625 |  | x 0.5 x ( |  | 8.74 |  | + | 8.74 |  | ) / | 27 | = | 200.2917 |  | CY
Behind Abutment 2 |  |  |  |  | 1 | x | 48.5 |  | x | 13.11 |  | x 0.5 x ( |  | 8.74 |  | + | 0 |  | ) / | 27 | = | 102.9111 |  | CY
Total for Forward Abutment: | [21 empty] | 433.011 |  | CY | Forward Abutment
[25 empty] | Ground Elevation: |  | 896.24
Total for Forward Abutment: | [20 empty] | Say: | 434 |  | CY
[25 empty] | Existing Abutment EL.: |  | 879.91
Total for ITEM 503 - UNCLASSIFIED EXCAVATION: | [21 empty] | 1158 |  | CY | Proposed Abutment EL. |  | 882
[25 empty] | 2nd Bench El.: |  | 886.55
ITEM 503 - ROCK EXCAVATION
Forward Abutment:
[5 empty] | Number |  | Length (ft) |  |  | Width (ft) |  |  |  | Height (ft) |  |  | Height (ft)
Beneath Abutment |  |  |  |  | 1 | x | 72.8275 |  | x | 6 |  | x 0.5 x ( |  | 5.3 |  | + | 5.3 |  | ) / | 27 | = | 85.7746 |  | CY
Behind Abutment 1 |  |  |  |  | 1 | x | 72.8275 |  | x | 4.5417 |  | x 0.5 x ( |  | 5.5 |  | + | 0.95 |  | ) / | 27 | = | 39.5072 |  | CY
Behind Abutment 2 |  |  |  |  | 1 | x | 72.8275 |  | x | 8 |  | x 0.5 x ( |  | 0.95 |  | + | 0.95 |  | ) / | 27 | = | 20.4996 |  | CY
Total for Forward Abutment: | [21 empty] | 145.7814 |  | CY
Total for Forward Abutment: | [20 empty] | Say: | 146 |  | CY
Total for ITEM 503 - ROCK EXCAVATION: | [21 empty] | 146 |  | CY
ITEM 509 - EPOXY COATED REINFORCING STEEL
Elev. Rear Bedrock
Rear Abutment | [20 empty] | = | 8479 |  | LB | 869
Forward Abutment | [20 empty] | = | 14681 |  | LB | Elev. Fwd Bedrock
Superstructure: | [20 empty] | = | 54398 |  | LB | 887.5
Total: | [21 empty] | 77558 |  | LB
Total for ITEM 509 - EPOXY COATED REINFORCING STEEL: | [21 empty] | 77558 |  | LB
ITEM 509 - UNCOATED REINFORCING STEEL, AS PER PLAN
Forward Abutment RCP Containment Wall | [20 empty] | = | 81 |  | LB
Total: | [21 empty] | 81 |  | LB
Total for ITEM 509 - UNCOATED REINFORCING STEEL, AS PER PLAN: | [21 empty] | 81 |  | LB
ITEM 510 - DOWEL HOLES WITH NONSHRINK, NONMETALIC GROUT, AS PER PLAN
Forward Abutment
[16 empty] | No. Rows |  |  | No. Col.
Dowel Holes into Ex. Abutment | [15 empty] | 2 |  | x | 13 |  | = | 26 |  | EA
Total for Forward Abutment | [21 empty] | 26 |  | EA
Total for Forward Abutment | [20 empty] | Say: | 26 |  | EA
Total for ITEM 510 - DOWEL HOLES WITH NONSHRINK, NONMETALIC GROUT, AS PER PLAN: | [21 empty] | 26 |  | EA
ITEM 511 - SEMI-INTEGRAL DIAPHRAGM GUIDE
Rear Abutment: | [21 empty] | 1 |  | EACH
Forward Abutment: | [21 empty] | 1 |  | EACH
Total: | [21 empty] | 2 |  | EACH
Total for ITEM 511 - SEMI-INTEGRAL DIAPHRAGM GUIDE: | [21 empty] | 2 |  | EACH
ITEM 511 - CLASS QC1 CONCRETE, ABUTMENT INCLUDING FOOTING, AS PER PLAN
[5 empty] | Number |  | Length (ft) |  |  | Width (ft) |  |  |  | Height (ft) |  |  | Height (ft)
Rear Abutment Stem: |  |  |  |  | 1 | x | 50.8333 |  | x | 3.6667 |  | x 0.5 x ( |  | 2.25 |  | + | 2.25 |  | ) / | 27 | = | 15.5324 |  | CY
[5 empty] | Number |  | Length (ft) |  |  | Width (ft) |  |  |  | Height (ft) |  |  | Height (ft) | [7 empty] | Haunch Width
Forward Abutment Stem: |  |  |  |  | 1 | x | 53.7083 |  | x | 3.6667 |  | x 0.5 x ( |  | 3.84 |  | + | 3.84 |  | ) / | 27 | = | 28.0079 |  | CY | 49 | IN
[5 empty] | Number |  | Length (ft) |  |  | Width (ft) |  |  |  | Height (ft) |  |  | Height (ft)
Rear Abutment Footing: |  |  |  |  | 1 | x | 61.6667 |  | x | 4 |  | x 0.5 x ( |  | 3 |  | + | 3 |  | ) / | 27 | = | 27.4074 |  | CY
[7 empty] | Number |  |  | CAD Area |  |  |  | Height (ft) |  |  | Height (ft)
Forward Abutment Footing | [6 empty] | 1 |  | x | 291.31 |  | x 0.5 x ( |  | 3 |  | + | 3 |  | ) / | 27 | = | 32.3678 |  | CY
[5 empty] | Number |  | Length (ft) |  |  | Width (ft) |  |  |  | Height (ft) |  |  | Height (ft) | [7 empty] | Top of Wingwall elevations |  |  | Beam Seat Elev. |  | Top of footing elevation
Left Rear Wingwall: |  | Tall rectangle |  |  | 1 | x | 8 |  | x | 1.5 |  | x 0.5 x ( |  | 10.42 |  | + | 10.42 |  | ) / | 27 | = | 4.6311 |  | CY | Rear Left |  | 896.45 |  | 888.28 |  | 886.03
|  | Trapezoid |  |  | 1 | x | 7.75 |  | x | 1.5 |  | x 0.5 x ( |  | 4.25 |  | + | 8.17 |  | ) / | 27 | = | 2.6738 |  | CY | Rear Right |  | 896.45 |  | 888.28 |  | 886.03
[25 empty] | Forward Left |  | 897.21 |  | 888.84 |  | 885
[5 empty] | Number |  | Length (ft) |  |  | Width (ft) |  |  |  | Height (ft) |  |  | Height (ft) | [7 empty] | Forward Right |  | 897.12 |  | 888.84 |  | 885
Right Rear Wingwall: |  | Tall rectangle |  |  | 1 | x | 8 |  | x | 1.5 |  | x 0.5 x ( |  | 10.42 |  | + | 10.42 |  | ) / | 27 | = | 4.6311 |  | CY
|  | Trapezoid |  |  | 1 | x | 7.75 |  | x | 1.5 |  | x 0.5 x ( |  | 4.25 |  | + | 8.17 |  | ) / | 27 | = | 2.6738 |  | CY
[5 empty] | Number |  | Length (ft) |  |  | Width (ft) |  |  |  | Height (ft) |  |  | Height (ft)
Left Fwd Wingwall: |  | Tall rectangle |  |  | 1 | x | 10.9062 |  | x | 1.5 |  | x 0.5 x ( |  | 12.21 |  | + | 12.21 |  | ) / | 27 | = | 7.3981 |  | CY
|  | Trapezoid |  |  | 1 | x | 7.9271 |  | x | 1.5 |  | x 0.5 x ( |  | 4.625 |  | + | 8.37 |  | ) / | 27 | = | 2.8615 |  | CY
[5 empty] | Number |  | Length (ft) |  |  | Width (ft) |  |  |  | Height (ft) |  |  | Height (ft)
Right Fwd Wingwall: |  | Tall rectangle |  |  | 1 | x | 10.8333 |  | x | 1.5 |  | x 0.5 x ( |  | 12.12 |  | + | 12.12 |  | ) / | 27 | = | 7.2944 |  | CY
|  | Trapezoid |  |  | 1 | x | 8 |  | x | 1.5 |  | x 0.5 x ( |  | 4.2917 |  | + | 8.28 |  | ) / | 27 | = | 2.7937 |  | CY
[5 empty] | Number |  | Length (ft) |  |  | Width (ft) |  |  |  | Height (ft) |  |  | Height (ft)
RCP Contain. Wall: |  | Footing |  |  | 1 | x | 50.8958 |  | x | 8 |  | x 0.5 x ( |  | 2 |  | + | 2 |  | ) / | 27 | = | 30.1605 |  | CY
|  | Varying Wall |  |  | 2 | x | 7 |  | x | 1 |  | x 0.5 x ( |  | 2.5 |  | + | 2.5 |  | ) / | 27 | = | 1.2963 |  | CY
Total for ITEM 511 - CLASS QC1 CONCRETE, ABUTMENT INCLUDING FOOTING, AS PER PLAN: | [21 empty] | 170 |  | CY
ITEM 511 - CLASS QC2 CONCRETE WITH QC/QA, BRIDGE DECK
Superstructure: | [25 empty] | P.G. | Lt Toe/Sidewalk |  | Rt Toe/Sidewalk |  | Beam Seat | Bearing Th | Deck Th | Haunch @ Bearing | T/Slope | Bot. Footing
[8 empty] | Number |  |  | Length (ft) |  |  | Width (ft) |  |  | Thick (in) | [7 empty] | Rear | 895.92 | 895.68 |  | 895.68 |  | 888.28 | 0.24568 | 0.70833 | 0.40667 | 887.78 | 883.03
Deck Slab: | [7 empty] | 1 |  | x | 119.6667 |  | x | 45 |  | x | 8.5 |  | / | 27 | = | 141.2731 |  | CY | Fwd | 896.5 | 896.28 |  | 896.25 |  | 888.84 | 0.24568 | 0.70833 | 0.40667 | 887.03 | 882.2
Haunches | [7 empty] | 5 |  | x | 119.6667 |  | x | 4.0833 |  | x | 3.8 |  | / | 27 | = | 28.6547 |  | CY
Sidewalks | [7 empty] | 2 |  | x | 119.6667 |  | x | 7.5 |  | x | 8.5616 |  | / | 27 | = | 47.4323 |  | CY
[11 empty] | Number |  |  | Thickness (ft) |  |  | Area (sf)
Additional Deck Area | [10 empty] | 1 |  | x | 1.025 |  | x | 62.0916 |  | / | 27 | = | 2.3572 |  | CY
Additional Sidewalk Area | [10 empty] | 1 |  | x | 0.76027 |  | x | 62.0916 |  | / | 27 | = | 1.7484 |  | CY | [10 empty] | BDM 309.2.1
Rear Diaphragm | [10 empty] | 1 |  | x | 3.6667 |  | x | 314.796 |  | / | 27 | = | 42.7501 |  | CY
Forward Diaphragm | [10 empty] | 1 |  | x | 3.6667 |  | x | 336.71 |  | / | 27 | = | 45.726 |  | CY
Total for Superstructure: | [20 empty] | Say: | 309.9419 |  | CY
Total for ITEM 511 - CLASS QC2 CONCRETE WITH QC/QA, BRIDGE DECK: | [21 empty] | 309.9419 |  | CY
ITEM 512 - SEALING OF CONCRETE SURFACES (EPOXY-URETHANE)
General:
[7 empty] | Number |  |  | Length (ft) |  |  |  | Width (ft) |  |  | Width (ft) | [7 empty] | Face Sidewalk |  | 8
Railing Top, on structure: | [6 empty] | 2 |  | x | 118.5995 |  | x 0.5 x ( |  | 1.33 |  | + | 1.33 |  | ) / | 9 | = | 35.0527 |  | SY | T/Sidewalk |  | 72
Railing Front, on structure: | [6 empty] | 2 |  | x | 118.5995 |  | x 0.5 x ( |  | 2 |  | + | 2 |  | ) / | 9 | = | 52.7109 |  | SY | Back/Sidewalk |  | 9.1232
Railing Back, on structure: | [6 empty] | 2 |  | x | 118.5995 |  | x 0.5 x ( |  | 2.7603 |  | + | 2.7603 |  | ) / | 9 | = | 72.748 |  | SY | Top of deck |  | 2
Railing Top, on rear approach slab: | [6 empty] | 2 |  | x | 6.0833 |  | x 0.5 x ( |  | 1.33 |  | + | 1.33 |  | ) / | 9 | = | 1.798 |  | SY
Railing Front, on rear approach slab: | [6 empty] | 2 |  | x | 6.0833 |  | x 0.5 x ( |  | 2 |  | + | 2 |  | ) / | 9 | = | 2.7037 |  | SY
Railing Back, on rear approach slab: | [6 empty] | 2 |  | x | 6.0833 |  | x 0.5 x ( |  | 2.75 |  | + | 2.75 |  | ) / | 9 | = | 3.7176 |  | SY
Railing Top, on fwd approach slab (linear): | [6 empty] | 1 |  | x | 9.1666 |  | x 0.5 x ( |  | 1.33 |  | + | 1.33 |  | ) / | 9 | = | 1.3546 |  | SY
Railing Front, on fwd approach slab (linear): | [6 empty] | 1 |  | x | 9.1666 |  | x 0.5 x ( |  | 2 |  | + | 2 |  | ) / | 9 | = | 2.037 |  | SY
Railing Back, on fwd approach slab (linear): | [6 empty] | 1 |  | x | 9.1666 |  | x 0.5 x ( |  | 2.75 |  | + | 2.75 |  | ) / | 9 | = | 2.8009 |  | SY
Railing Top, on fwd approach slab (flared): | [6 empty] | 1 |  | x | 9.5545 |  | x 0.5 x ( |  | 1.33 |  | + | 1.33 |  | ) / | 9 | = | 1.4119 |  | SY
Railing Front, on fwd approach slab (flared): | [6 empty] | 1 |  | x | 9.5545 |  | x 0.5 x ( |  | 2 |  | + | 2 |  | ) / | 9 | = | 2.1232 |  | SY
Railing Back, on fwd approach slab (flared): | [6 empty] | 1 |  | x | 9.5545 |  | x 0.5 x ( |  | 2.75 |  | + | 2.75 |  | ) / | 9 | = | 2.9194 |  | SY
Additional Railing for Ends | [6 empty] | 4 |  | x | 6.5 |  | x 0.5 x ( |  | 8.33 |  | + | 8.33 |  | ) / | 9 | = | 24.0644 |  | SY | Ext. face of deck |  | 8.5
Deck: | [6 empty] | 2 |  | x | 119.6667 |  | x 0.5 x ( |  | 2.4417 |  | + | 2.4417 |  | ) / | 9 | = | 64.9302 |  | SY | Haunch |  | 3.8
Superstructure: | [6 empty] | 2 |  | x | 119.6667 |  | x 0.5 x ( |  | 10.9149 |  | + | 10.9149 |  | ) / | 9 | = | 290.2555 |  | SY | Underside of deck |  | 15
Rear Abutment: | [6 empty] | 1 |  | x | 45.3333 |  | x 0.5 x ( |  | 7.025 |  | + | 7.025 |  | ) / | 9 | = | 35.3852 |  | SY | Beam chord 1 |  | 5
Forward Abutment: | [6 empty] | 1 |  | x | 48.619 |  | x 0.5 x ( |  | 8.355 |  | + | 8.355 |  | ) / | 9 | = | 45.1346 |  | SY | Beam chord 2 |  | 17.7553
Outside Face of Wingwalls: | [6 empty] | 4 |  | x | 17.2917 |  | x 0.5 x ( |  | 11.2925 |  | + | 0 |  | ) / | 9 | = | 43.3925 |  | SY | Beam chord 3 |  | 4.2426
Front of Wingwalls: | [6 empty] | 4 |  | x | 1.5 |  | x 0.5 x ( |  | 11.2925 |  | + | 11.2925 |  | ) / | 9 | = | 7.5283 |  | SY | Beam chord 4 |  | 34.5
Back of Wingwalls: | [6 empty] | 4 |  | x | 1.5 |  | x 0.5 x ( |  | 0.5 |  | + | 1.25 |  | ) / | 9 | = | 0.58333 |  | SY | Beam chord 5 |  | 2.8284
Top of Wingwalls: | [6 empty] | 4 |  | x | 17.2917 |  | x 0.5 x ( |  | 1.5 |  | + | 1.5 |  | ) / | 9 | = | 11.5278 |  | SY | Beam chord 6 |  | 15.6525
Inside Face of Wingwalls: | [6 empty] | 4 |  | x | 17.2917 |  | x 0.5 x ( |  | 0.5 |  | + | 0.5 |  | ) / | 9 | = | 3.8426 |  | SY | Beam chord 7 |  | 5.5
[25 empty] | Beam chord 8 |  | 40
Total for ITEM 512 - SEALING OF CONCRETE SURFACES (EPOXY-URETHANE): | [21 empty] | 709 |  | SY | Beam chord 9 |  | 5.5
ITEM 512 - SEALING OF CONCRETE SURFACES (NON-EPOXY)
General:
[7 empty] | Number |  |  | Length (ft) |  |  |  | Width (ft) |  |  | Width (ft)
Sidewalk, on structure | [6 empty] | 2 |  | x | 119.6667 |  | x 0.5 x ( |  | 6.6667 |  | + | 6.6667 |  | ) / | 9 | = | 177.284 |  | SY
Sidewalk, on app slabs | [6 empty] | 4 |  | x | 20 |  | x 0.5 x ( |  | 6.6667 |  | + | 6.6667 |  | ) / | 9 | = | 59.2593 |  | SY
[14 empty] | Number |  |  | Area (SF)
Irregular sidewalk area, on structure | [13 empty] | 1 |  | x | 37.709 |  | / | 9 | = | 4.1899 |  | SY
Irregular sidewalk area, on app slabs | [13 empty] | 1 |  | x | 81.991 |  | / | 9 | = | 9.1101 |  | SY
Total for ITEM 512 - SEALING OF CONCRETE SURFACES (NON-EPOXY): | [21 empty] | 250 |  | SY
ITEM 512 - TYPE 2 WATERPROOFING
General:
[7 empty] | Number |  |  | Length (ft) |  |  |  | Width (ft) |  |  | Width (ft)
Rear Abutment | [6 empty] | 1 |  | x | 50.8333 |  | x 0.5 x ( |  | 3 |  | + | 3 |  | ) / | 9 | = | 16.9444 |  | SY
Forward Abutment | [6 empty] | 1 |  | x | 53.7083 |  | x 0.5 x ( |  | 3 |  | + | 3 |  | ) / | 9 | = | 17.9028 |  | SY
Diaphragm Guide | [6 empty] | 4 |  | x | 5.4167 |  | x 0.5 x ( |  | 3 |  | + | 3 |  | ) / | 9 | = | 7.2222 |  | SY
Total for ITEM 512 - TYPE 2 WATERPROOFING: | [21 empty] | 43 |  | SY
ITEM 513 - STRUCTURAL STEEL UTILITY SUPPORTS, LEVEL UF
[12 empty] | Number |  |  | Length (ft) |  |  | Wt/ft (lb)
MC10x22 | [11 empty] | 16 |  | x | 8.6667 |  | x | 22 |  |  | = | 3050.6667 |  | LB
[6 empty] | Number |  |  | Height (ft) |  |  | Length (ft) |  |  | Th. (ft) |  |  | Weight (pcf)
1/2" Bent Plate | [5 empty] | 32 |  | x | 3.1667 |  | x | 1 |  | x | 0.041667 |  | x | 490 |  |  | = | 2068.8889 |  | LB
[15 empty] | Number |  |  | Weight (lb)
Roller Assembly | [14 empty] | 20 |  | x | 50 |  |  | = | 1000 |  | LB
Total for ITEM 513 - STRUCTURAL STEEL UTILITY SUPPORTS, LEVEL UF: | [21 empty] | 6120 |  | LB
[16 empty] | # of Bays |  |  | Number
Superstructure: | [15 empty] | 4 |  | X | 4 |  | = | 16 |  | EA
Total for ITEM 513 - STRUCTURAL STEEL UTILITY SUPPORTS, LEVEL UF: | [20 empty] | Say: | 16 |  | EA
ITEM 515 - DRAPED STRAND PRESTRESSED CONCRETE BRIDGE I-BEAM MEMBERS, LEVEL 3, TYPE WF66-49
Superstructure (Beams): | [18 empty] | 5 |  | = | 5 |  | EA
Total for ITEM 515 - DRAPED STRAND PRESTRESSED CONCRETE BRIDGE I-BEAM MEMBERS, LEVEL 3, TYPE WF66-49: | [20 empty] | Say: | 5 |  | EA
ITEM 515 - INTERMEDIATE DIAPRAGMS
[16 empty] | # of Bays |  |  | Number
Superstructure (Beams): | [15 empty] | 4 |  | X | 3 |  | = | 12 |  | EA
Total for ITEM 515 - INTERMEDIATE DIAPRAGMS: | [20 empty] | Say: | 12 |  | EA
ITEM 516 - 1" PREFORMED EXPANSION JOINT FILLER
General:
[7 empty] | Number |  |  | Length (ft) |  |  |  | Height (ft) |  |  | Height (ft)
Between AS Sidewalk and Bridge Sidewalk | [6 empty] | 4 |  | x | 7.3333 |  | x 0.5 x ( |  | 0.66667 |  | + | 0.76027 |  | ) |  | = | 20.9284 |  | SF
Between AS Rail and Bridge Rail | [6 empty] | 4 |  | x | 1.3333 |  | x 0.5 x ( |  | 2 |  | + | 2 |  | ) |  | = | 10.6667 |  | SF
Total for ITEM 516 - 1" PREFORMED EXPANSION JOINT FILLER: | [21 empty] | 32 |  | SF
ITEM 516 - 2" PREFORMED EXPANSION JOINT FILLER
General:
[7 empty] | Number |  |  | Length (ft) |  |  |  | Height (ft) |  |  | Height (ft)
Between Abutment & Wingwall | [6 empty] | 4 |  | x | 3.6667 |  | x 0.5 x ( |  | 7.4125 |  | + | 7.4125 |  | ) |  | = | 108.7167 |  | SF
Total for ITEM 516 - 2" PREFORMED EXPANSION JOINT FILLER: | [21 empty] | 109 |  | SF
ITEM 516 - ELASTOMERIC BEARING WITH INTERNAL LAMINATES AND LOAD PLATE (NEOPRENE), AS PER PLAN
(LOAD PLATE 13"x28"x1.75", NEOPRENE 12"x27"x3.1276")
General:
Number
Rear Bearings | [18 empty] | 5 |  | = | 5 |  | EA
Forward Bearings | [18 empty] | 5 |  | = | 5 |  | EA
Total for ITEM 516 - ELASTOMERIC BEARING WITH INTERNAL LAMINATES AND LOAD PLATE (NEOPRENE), AS PER PLAN: | [21 empty] | 10 |  | EA
ITEM 516 - SEMI-INTEGRAL ABUTMENT EXPANSION JOINT SEAL
Superstructure:
[16 empty] | Number |  |  | Length (ft)
Horizontal Joints: | [15 empty] | 2 |  | x | 52.2708 |  | = | 104.5417 |  | FT
Vertical Joints: | [15 empty] | 4 |  | x | 6.42 |  | = | 25.68 |  | FT
Total for Superstructure: | [21 empty] | 130.2217 |  | FT
Total for ITEM 516 - SEMI-INTEGRAL ABUTMENT EXPANSION JOINT SEAL: | [21 empty] | 131 |  | FT
ITEM 517 - RAILING (CONCRETE PARAPET WITH TWIN STEEL TUBE RAILING), AS PER PLAN
Superstructure:
[16 empty] | Number |  |  | Length (ft)
Left Deck Railing | [15 empty] | 1 |  | x | 119.8021 |  | = | 119.8021 |  | FT
Right Deck Railing | [15 empty] | 1 |  | x | 119.6667 |  | = | 119.6667 |  | FT
Rear Approach Slab | [15 empty] | 2 |  | x | 12.5833 |  | = | 25.1667 |  | FT
Forward Left Approach Slab | [15 empty] | 1 |  | x | 15.9948 |  | = | 15.9948 |  | FT
Forward Right Approach Slab | [15 empty] | 1 |  | x | 15.6667 |  | = | 15.6667 |  | FT
Total for Superstructure: | [21 empty] | 296.2969 |  | FT
Total for ITEM 517 - RAILING (CONCRETE PARAPET WITH TWIN STEEL TUBE RAILING), AS PER PLAN: | [21 empty] | 297 |  | FT
ITEM 518 - POROUS BACKFILL WITH GEOTEXTILE FABRIC
Rear Abutment
[5 empty] | Number |  | Length (ft) |  |  | Width (ft) |  |  |  | Height (ft) |  |  | Height (ft)
Behind Abutment: |  |  |  |  | 1 | x | 50.8333 |  | x | 2 |  | x 0.5 x ( |  | 11.8067 |  | + | 11.8067 |  | ) / | 27 | = | 44.4572 |  | CY
Behind left wingwall: |  |  |  |  | 1 | x | 9.75 |  | x | 2 |  | x 0.5 x ( |  | 11.8067 |  | + | 11.8067 |  | ) / | 27 | = | 8.527 |  | CY
Behind right wingwall: |  |  |  |  | 1 | x | 9.75 |  | x | 2 |  | x 0.5 x ( |  | 11.8067 |  | + | 11.8067 |  | ) / | 27 | = | 8.527 |  | CY
Forward Abutment
[5 empty] | Number |  | Length (ft) |  |  | Width (ft) |  |  |  | Height (ft) |  |  | Height (ft)
Behind Abutment: |  |  |  |  | 1 | x | 53.7083 |  | x | 2 |  | x 0.5 x ( |  | 13.2167 |  | + | 13.2167 |  | ) / | 27 | = | 52.5811 |  | CY
Behind left wingwall: |  |  |  |  | 1 | x | 12.8333 |  | x | 2 |  | x 0.5 x ( |  | 13.2167 |  | + | 13.2167 |  | ) / | 27 | = | 12.564 |  | CY
Behind right wingwall: |  |  |  |  | 1 | x | 12.8333 |  | x | 2 |  | x 0.5 x ( |  | 13.2167 |  | + | 13.2167 |  | ) / | 27 | = | 12.564 |  | CY
Total for ITEM 518 - POROUS BACKFILL WITH GEOTEXTILE FABRIC: | [21 empty] | 139.2204 |  | CY
ITEM 518 - 6" PERFORATED CORRUGATED PLASTIC PIPE
Rear Abutment:
[16 empty] | Number |  |  | Length (ft)
Behind abutment: | [15 empty] | 1 |  | x ( | 48.5833 |  | ) = | 48.5833 |  | FT
Behind left wingwall: | [15 empty] | 1 |  | x ( | 10.75 |  | ) = | 10.75 |  | FT
Behind right wingwall: | [15 empty] | 1 |  | x ( | 10.75 |  | ) = | 10.75 |  | FT
Forward Abutment:
[16 empty] | Number |  |  | Length (ft)
Behind abutment: | [15 empty] | 1 |  | x ( | 51.4583 |  | ) = | 51.4583 |  | FT
Behind left wingwall: | [15 empty] | 1 |  | x ( | 13.8333 |  | ) = | 13.8333 |  | FT
Behind right wingwall: | [15 empty] | 1 |  | x ( | 13.8333 |  | ) = | 13.8333 |  | FT
Total for ITEM 518 - 6" PERFORATED CORRUGATED PLASTIC PIPE: | [21 empty] | 149.2083 |  | FT
ITEM 518 - 6" NON-PERFORATED CORRUGATED PLASTIC PIPE, INCLUDING SPECIALS
Rear Abutment:
[13 empty] | Number |  |  | Length (ft) |  |  | Length (ft)
Around abutment: | [12 empty] | 2 |  | x ( | 6 |  | + | 25.25 |  | ) = | 62.5 |  | FT
Forward Abutment:
[13 empty] | Number |  |  | Length (ft) |  |  | Length (ft)
Around abutment: | [12 empty] | 2 |  | x ( | 6 |  | + | 28.3333 |  | ) = | 68.6667 |  | FT
Total for ITEM 518 - 6" NON-PERFORATED CORRUGATED PLASTIC PIPE, INCLUDING SPECIALS: | [21 empty] | 132 |  | FT
ITEM 524 - 36" DRILLED SHAFTS
Rear Abutment:
[16 empty] | Length |  |  | Number
Total for Rear Abutment: | [11 empty] | Cut off to pile tip: |  |  |  | 14.03 |  | x | 4 |  | = | 56.12 |  | FT
Forward Abutment:
[16 empty] | Length |  |  | Number
Total for Forward Abutment: | [11 empty] | Cut off to pile tip: |  |  |  | 0 |  | x | 4 |  | = | 0 |  | FT
Total for ITEM 524 - 36" DRILLED SHAFTS: | [21 empty] | 57 |  | FT
ITEM 524 - 30" DRILLED SHAFTS, INTO BEDROCK
Rear Abutment:
[16 empty] | Length |  |  | Number
Total for Rear Abutment: | [11 empty] | Cut off to pile tip: |  |  |  | 5 |  | x | 4 |  | = | 20 |  | FT
Forward Abutment:
[16 empty] | Length |  |  | Number
Total for Forward Abutment: | [11 empty] | Cut off to pile tip: |  |  |  | 5 |  | x | 4 |  | = | 20 |  | FT
Total for ITEM 524 - 30" DRILLED SHAFTS, INTO BEDROCK: | [21 empty] | 40 |  | FT
ITEM 526 - REINFORCED CONCRETE APPROACH SLABS (T=13"), AS PER PLAN
Area (sf)
Rear Approach Slab: | [16 empty] | 875.75 |  | / | 9 | = | 97.3056 |  | SY
Forward Approach Slab: | [16 empty] | 969.41 |  | / | 9 | = | 107.7122 |  | SY
Total : | [20 empty] | Say: | 205.0178 |  | SY
Total for ITEM 526 - REINFORCED CONCRETE APPROACH SLABS (T=13"), AS PER PLAN: | [21 empty] | 205.0178 |  | SY
ITEM 526 - TYPE A INSTALLATION
[16 empty] | Length |  |  | Number
Rear Abutment: | [15 empty] | 42 |  | x | 1 |  | = | 42 |  | FT
Forward Abutment: | [15 empty] | 48.85 |  | x | 1 |  | = | 48.85 |  | FT
Total for ITEM 526 - TYPE A INSTALLATION: | [21 empty] | 90.85 |  | FT
ITEM 530 - SPECIAL - FORM LINER
Superstructure:
[10 empty] | Number |  |  | Length |  |  | Height |  |  | Height
Left Railing | [9 empty] | 1 |  | x | 119.8021 |  | x ( | 2 |  | + | 2.75 |  | ) = | 569.0599 |  | SF
Right Railing | [9 empty] | 1 |  | x | 119.6667 |  | x ( | 2 |  | + | 2.75 |  | ) = | 568.4167 |  | SF
Rear Approach Slab | [9 empty] | 2 |  | x | 12.5833 |  | x ( | 2 |  | + | 2.75 |  | ) = | 119.5417 |  | SF
Forward Left Approach Slab | [9 empty] | 1 |  | x | 15.9948 |  | x ( | 2 |  | + | 2.75 |  | ) = | 75.9753 |  | SF
Forward Right Approach Slab | [9 empty] | 1 |  | x | 15.6667 |  | x ( | 2 |  | + | 2.75 |  | ) = | 74.4167 |  | SF
Total for Superstructure: | [21 empty] | 1407.4102 |  | SF
Total for ITEM 530 - SPECIAL - FORM LINER: | [21 empty] | 1408 |  | SF
ITEM 601 - ROCK CHANNEL PROTECTION, TYPE B WITH GEOTEXTILE FABRIC
Rear Abutment:
[13 empty] | Thickness (ft) |  |  |  | CAD Area (sf)
In Front of Stem Wall: | [12 empty] | 2.5 |  |  | x | 1107 |  | / | 27 | = | 102.5 |  | CY
Total for Rear Abutment: | [20 empty] | Say: | 102.5 |  | CY
Forward Abutment:
[13 empty] | Thickness (ft) |  |  |  | CAD Area (sf)
In Front of Stem Wall: | [12 empty] | 2.5 |  |  | x | 526.82 |  | / | 27 | = | 48.7796 |  | CY
Total for Forward Abutment: | [20 empty] | Say: | 48.7796 |  | CY
Total for ITEM 601 - ROCK CHANNEL PROTECTION, TYPE B WITH GEOTEXTILE FABRIC: | [21 empty] | 152 |  | CY
ITEM 451 - PRESSURE RELIEF JOINT, TYPE A
[16 empty] | Length |  |  | Number
Rear Abutment: | [15 empty] | 32 |  | x | 1 |  | = | 32 |  | FT
Forward Abutment: | [15 empty] | 32.673 |  | x | 1 |  | = | 32.673 |  | FT
Total for ITEM 451 - PRESSURE RELIEF JOINT, TYPE A: | [21 empty] | 64.673 |  | FT
ITEM 513 - STRUCTURAL STEEL, MISC.: UTILITY SUPPORTS, SANITARY SEWER HANGERS AND INSULATION
Length (FT)
Length: | [18 empty] | 117 |  | = | 117 |  | FT
[16 empty] | Number |  |  | Weight (lb/ft)
Pipe Weight: | [15 empty] | 1 |  | x | 18.9 |  | = | 18.9 |  | LB/FT
Insulation Weight: | [15 empty] | 1 |  | x | 5.5476 |  | = | 5.5476 |  | LB/FT
Casing Weight: | [15 empty] | 1 |  | x | 7.6617 |  | = | 7.6617 |  | LB/FT
[13 empty] | Number |  |  | Weight (lb) |  |  | Length (FT)
Roller Weight: | [12 empty] | 7 |  | x | 219.74 |  | / | 117 |  | = | 13.1468 |  | LB/FT
Turnbuckle Weight: | [12 empty] | 14 |  | x | 11.4 |  | / | 117 |  | = | 1.3641 |  | LB/FT
Threaded Rod Weight: | [12 empty] | 14 |  | x | 32.6357 |  | / | 117 |  | = | 3.9051 |  | LB/FT
[16 empty] | Cost |  |  | Weight (lb/ft)
Total for Pipe Weight: | [9 empty] | 10 |  | / LB |  |  |  | 10 |  | x | 50.5254 |  | = | 505.2537 |  | /FT
Total Cost of Pipe | [20 empty] | Say: | 60000
Total for ITEM 513 - STRUCTURAL STEEL, MISC.: UTILITY SUPPORTS, SANITARY SEWER HANGERS AND INSULATION: | [21 empty] | 60000
Total for ITEM 513 - STRUCTURAL STEEL, MISC.: UTILITY SUPPORTS, SANITARY SEWER HANGERS AND INSULATION: | [21 empty] | 117 |  | FT
ITEM 513 - STRUCTURAL STEEL, MISC.: UTILITY SUPPORTS, WATERLINE CRADLES AND INSULATION
Length (FT)
Length: | [18 empty] | 117 |  | = | 117 |  | FT
[16 empty] | Number |  |  | Weight (lb/ft)
Pipe Weight: | [15 empty] | 1 |  | x | 28.58 |  | = | 28.58 |  | LB/FT
Insulation Weight: | [15 empty] | 1 |  | x | 2.435 |  | = | 2.435 |  | LB/FT
Casing Weight: | [15 empty] | 1 |  | x | 4.785 |  | = | 4.785 |  | LB/FT
[13 empty] | Number |  |  | Weight (lb) |  |  | Length (FT)
Roller Weight: | [12 empty] | 7 |  | x | 87.57 |  | / | 117 |  | = | 5.2392 |  | LB/FT
Turnbuckle Weight: | [12 empty] | 14 |  | x | 11.4 |  | / | 117 |  | = | 1.3641 |  | LB/FT
Threaded Rod Weight: | [12 empty] | 14 |  | x | 32.64 |  | / | 117 |  | = | 3.9056 |  | LB/FT
[16 empty] | Cost |  |  | Weight (lb/ft)
Total for Pipe Weight: | [9 empty] | 10 |  | / LB |  |  |  | 10 |  | x | 46.309 |  | = | 463.0897 |  | /FT
Total Cost of Pipe | [20 empty] | Say: | 55000
Total for ITEM 513 - STRUCTURAL STEEL, MISC.: UTILITY SUPPORTS, WATERLINE CRADLES AND INSULATION: | [21 empty] | 55000
Total for ITEM 513 - STRUCTURAL STEEL, MISC.: UTILITY SUPPORTS, WATERLINE CRADLES AND INSULATION: | [21 empty] | 117 |  | FT
Note on AD106: [Threaded comment] Your version of Excel allows you to read this threaded comment; however, any edits to it will get removed if the file is opened in a newer version of Excel. Learn more: https://go.microsoft.com/fwlink/?linkid=870924 Comment: See CMS 503.09.C for limits of Unclassified Excavation bounded on the sides
Note on AD132: [Threaded comment] Your version of Excel allows you to read this threaded comment; however, any edits to it will get removed if the file is opened in a newer version of Excel. Learn more: https://go.microsoft.com/fwlink/?linkid=870924 Comment: See CMS 503.09.C for limits of Unclassified Excavation bounded on the sides

## CAD Link
[5 empty] | ESTIMATED QUANTITIES |  | CALC. BY: | ARE | DATE: | 2023-10-25
[7 empty] | CHKD. BY: | ARA | DATE: | 2023-11-09
01/BRO/BR | ITEM | ITEM EXTENSION | TOTAL | UNIT | DESCRIPTION | REAR ABUTMENT | FORWARD ABUTMENT | SUPER- STRUCTURE | GENERAL | REF. SHEET NUMBER
| 202 | 11203 | LS |  | PORTIONS OF STRUCTURE REMOVED, OVER 20 FOOT SPAN, AS PER PLAN
| 503 | 11101 | LS |  | COFFERDAMS AND EXCAVATION BRACING, AS PER PLAN
| 503 | 21100 | 1158 | CY | UNCLASSIFIED EXCAVATION | 724 | 434
| 503 | 31100 | 146 | CY | ROCK EXCAVATION |  | 146
| 509 | 10000 | 77558 | LB | EPOXY COATED REINFORCING STEEL | 8479 | 14681 | 54398
| 509 | 25001 | 81 | LB | UNCOATED REINFORCING STEEL, AS PER PLAN |  | 81
| 510 | 10001 | 26 | EACH | DOWEL HOLES WITH NONSHRINK, NONMETALLIC GROUT, AS PER PLAN |  | 26
| 511 | 33501 | 2 | EACH | SEMI-INTEGRAL DIAPHRAGM GUIDE, AS PER PLAN | 1 | 1
| 511 | 34446 | 309.9419 | CY | CLASS QC2 CONCRETE WITH QC/QA, BRIDGE DECK |  |  | 309.9419
| 511 | 43511 | 170 | CY | CLASS QC1 CONCRETE, ABUTMENT INCLUDING FOOTING, AS PER PLAN |  |  |  | 170
| 512 | 10050 | 250 | SY | SEALING OF CONCRETE SURFACES (NON-EPOXY) |  |  | 182 | 68.3694
| 512 | 10100 | 709 | SY | SEALING OF CONCRETE SURFACES (EPOXY-URETHANE) | 68.8224 | 78.5719 | 515.6974 | 44.9308
| 512 | 33000 | 43 | SY | TYPE 2 WATERPROOFING | 16.9444 | 17.9028 |  | 8
| 513 | 95000 | 117 | FT | STRUCTURAL STEEL, MISC.: SANITARY SEWER HANGERS AND INSULATION |  |  | 117
| 513 | 95000 | 117 | FT | STRUCTURAL STEEL, MISC.: WATERLINE CRADLES AND INSULATION |  |  | 117
| 513 | 95030 | 16 | EACH | STRUCTURAL STEEL, MISC.: UTILITY SUPPORTS, LEVEL UF |  |  | 16
| 515 | 15120 | 5 | EACH | DRAPED STRAND PRESTRESSED CONCRETE BRIDGE I-BEAM MEMBERS, LEVEL 3, TYPE WF66-49 |  |  | 5
| 515 | 20001 | 12 | EACH | INTERMEDIATE DIAPHRAGMS, AS PER PLAN |  |  | 12
| 516 | 13600 | 32 | SF | 1" PREFORMED EXPANSION JOINT FILLER |  |  | 32
| 516 | 13900 | 109 | SF | 2" PREFORMED EXPANSION JOINT FILLER | 53.5 | 54.5
| 516 | 14020 | 131 | FT | SEMI-INTEGRAL ABUTMENT EXPANSION JOINT SEAL |  |  | 131
| 516 | 44101 | 10 | EACH | ELASTOMERIC BEARING WITH INTERNAL LAMINATES AND LOAD PLATE (NEOPRENE), AS PER PLAN | 5 | 5
(LOAD PLATE 13"x28"x1.75", NEOPRENE 12"x27"x3.1276")
| 517 | 75121 | 297 | FT | RAILING (CONCRETE PARAPET WITH TWIN STEEL TUBE RAILING), AS PER PLAN |  |  | 239.5 | 56.8281
| 518 | 21200 | 139.2204 | CY | POROUS BACKFILL WITH GEOTEXTILE FABRIC | 61 | 77.7091
| 518 | 40000 | 149.2083 | FT | 6" PERFORATED CORRUGATED PLASTIC PIPE | 70.0833 | 79.125
| 518 | 40010 | 132 | FT | 6" NON-PERFORATED CORRUGATED PLASTIC PIPE, INCLUDING SPECIALS | 62.5 | 68.6667
| 524 | 94702 | 57 | FT | DRILLED SHAFTS, 36" DIAMETER, ABOVE BEDROCK | 57
| 524 | 94604 | 40 | FT | DRILLED SHAFTS, 30" DIAMETER, INTO BEDROCK | 20 | 20
| 526 | 15001 | 205.0178 | SY | REINFORCED CONCRETE APPROACH SLABS (T=13"), AS PER PLAN |  |  |  | 205.0178
| SPECIAL | 53000400 | 14 | EACH | STRUCTURES: 8" DOMINION GAS LINE ROLLER ASSEMBLY |  |  |  | 14
| SPECIAL | 53013000 | 1408 | SF | FORM LINER |  |  | 1138 | 269.9336
| 601 | 32104 | 152 | CY | ROCK CHANNEL PROTECTION, TYPE B WITH GEOTEXTILE FABRIC | 102.5 | 48.7796
| SPECIAL | 45130000 | 64.673 | FT | PRESSURE RELIEF JOINT, TYPE A | 32 | 32.673
| 894 | 10000 | 1 | EACH | THERMAL INTEGRITY PROFILER (T.I.P.) TEST |  |  |  | 1
| SPECIAL | 53000200 | LS |  | STRUCTURES: REMOVAL AND DISASSEMBLY OF PREFABRICATED TRUSS BRIDGE
| SPECIAL | 53000400 | 20000 | EACH | STRUCTURES: REIMBURSEMENT FOR ACROW SERVICES, PART 2 |  |  |  | 20000

## 6-WF60-49 old (hidden)
| CLIENT | ODOT District 12 | [9 empty] | PROJECT NO. |  |  | OHDOT19005
| PROJECT | CUY 14
| SUBJECT | Estimated Quantities | [9 empty] | COMP. BY |  |  | TDB |  |  | DATE |  | 2021-12-16
[12 empty] | CHECKED BY | [5 empty] | DATE
Begin Rear App Slab
ITEM 202 - STRUCTURE REMOVED, OVER 20 FOOT SPAN, AS PER PLAN | [21 empty] | 991.695
Mid App Slab
This item is paid for by Lump Sum | [21 empty] | 1000.195
End Rear App Slab
Estimate cost by estimating concrete removal: | [21 empty] | 1011.695
Begin Deck
General: | [21 empty] | 1011.695
|  | Number |  | Length (ft) |  |  | Height (ft) |  |  |  | Width (ft) |  |  | Width (ft) | [7 empty] | End Fwd App Slab
Slab: |  | 1 | x | 133 |  | x | 0.66667 |  | x 0.5 x ( |  | 34 |  | + | 34 |  | ) / | 27 | = | 111.6543 |  | CY | 1118.812
Begin Fwd App Slab
|  | Number |  | Length (ft) |  |  | Width (ft) |  |  |  | Height (ft) |  |  | Height (ft) | [7 empty] | 1118.812
Sidewalks: |  | 2 | x | 133 |  | x | 6 |  | x 0.5 x ( |  | 0.5 |  | + | 0.5 |  | ) / | 27 | = | 29.5556 |  | CY | Mid App Slab
Rail: |  | 2 | x | 133 |  | x | 1.25 |  | x 0.5 x ( |  | 3.25 |  | + | 3.25 |  | ) / | 27 | = | 40.0231 |  | CY | 1130.311
Arch: |  | 1 | x | 79.5 |  | x | 48.5 |  | x 0.5 x ( |  | 1.75 |  | + | 4.2917 |  | ) / | 27 | = | 431.3918 |  | CY | End Fwd App Slab
Spandrel Walls: |  | 2 | x | 79.5 |  | x | 1.25 |  | x 0.5 x ( |  | 15 |  | + | 0 |  | ) / | 27 | = | 55.2083 |  | CY | 1138.812
Rear Abutment: |  | 1 | x | 48.5 |  | x | 8 |  | x 0.5 x ( |  | 9.3646 |  | + | 9.3646 |  | ) / | 27 | = | 134.5725 |  | CY
Forward Abutment: |  | 1 | x | 48.5 |  | x | 8 |  | x 0.5 x ( |  | 11.9375 |  | + | 11.9375 |  | ) / | 27 | = | 171.5463 |  | CY | Transverse Deck Area
[22 empty] | 48.7239 | SF
Total for General: | [18 empty] | 973.952 |  | CY
Extra Sidewalk Area
Soil: | [21 empty] | 104.7553 | SF
Rear Abutment: | [21 empty] | Sidewalk Depth
[9 empty] | Avg Width (ft) |  |  |  | Area (sf) | [8 empty] | 1.5 | FT
Abutment/Footing: | [8 empty] | 45 |  |  | * | 837.2975 |  |  | ) / | 27 | = | 1395.4958 |  | CY
Extra Approach Slab Area
Forward Abutment: | [21 empty] | 65.5859 | SF
[9 empty] | Avg Width (ft) |  |  |  | Area (sf)
Abutment/Footing: | [8 empty] | 47.828 |  |  | * | 228.15 |  |  | ) / | 27 | = | 404.1466 |  | CY | Approach Slab Width (Short End)
[22 empty] | 42 | FT
Rocks:
Approach Slab Width (Long End)
Rear Abutment: | [21 empty] | 45 | FT
[9 empty] | Avg Width (ft) |  |  |  | Area (sf)
Footing Excavation: | [8 empty] | 45 |  |  | * | 12.4097 |  |  | ) / | 27 | = | 20.6828 |  | CY | Rear Bearing
1012.695
Forward Abutment:
[9 empty] | Avg Width (ft) |  |  |  | Area (sf) | [8 empty] | Forward Bearing
Footing Excavation: | [8 empty] | 47.828 |  |  | * | 308.7862 |  |  | ) / | 27 | = | 546.9862 |  | CY | 1117.804
Diaphragm Area
[13 empty] | Cost ($/CY) |  |  | Volume (CY) | [5 empty] | 218.2723 | SF
Assume removal cost of: | [6 empty] | 250 |  | / CY |  |  |  | 250 |  | x | 973.952 |  | = | 243487.9919
[13 empty] | 50 |  | x | 1799.6424 |  | = | 89982.1217 |  |  | Forward Abutment Width
[13 empty] | 100 |  | x | 567.669 |  | = | 56766.8995 |  |  | 47.828 | FT
Total for General: | [17 empty] | Say: | 340000 |  |  | Rear Abutment Width
[22 empty] | 45 | FT
Total for ITEM 202 - STRUCTURE REMOVED, OVER 20 FOOT SPAN, AS PER PLAN: | [18 empty] | 340000
Avg. Diaphragm Height
ITEM 203 - EMBANKMENT | [21 empty] | 5.942 | FT
General: | [21 empty] | Max. Diaphragm Height
[9 empty] | Avg Width (ft) |  |  |  | Area (sf) | [8 empty] | 6.159 | FT
Fill over Precast Arch: | [8 empty] | 46.414 |  |  | * | 974.599 |  |  | / | 27 | = | 1675.3718 |  | CY
[22 empty] | Deck |  | Overhang Depth
Total for General: | [18 empty] | 1675.3718 |  | CY | 9 | IN | 12 | in
Total for General: | [17 empty] | Say: | 1676 |  | CY | Haunch |  | Deck Width
[22 empty] | 2 | IN | 45 | ft
Total for ITEM 203 - EMBANKMENT: | [18 empty] | 1676 |  | CY
[22 empty] | Stem |  | Sidewalk Width
ITEM 503 - COFFERDAMS AND EXCAVATION BRACING | [21 empty] | 3 | FT | 5 | ft
This item is paid for by Lump Sum | [17 empty] | Say: | 5000 |  |  | Footing |  | Sidewalk Thickness |  | Front of Sidewalk | Back of Sidewalk
[22 empty] | 3 | FT | 8.6 | in | 8 | 9.2
ITEM 509 - EPOXY COATED REINFORCING STEEL | [21 empty] | Start Rail |  | Barrier Width
[14 empty] | Rate (LB/CY) |  |  | Volume (CY) |  |  |  |  | 1000.195 |  | 1.3333 | ft
Rear Abutment: | [12 empty] | 150 |  | x | 35 |  | = | 5250 |  | LB
Forward Abutment: | [12 empty] | 150 |  | x | 38 |  | = | 5700 |  | LB | End Rail (shorter) |  | Barrier Height
Superstructure: | [12 empty] | 225 |  | x | 235.549 |  | = | 43875 |  | LB | 1130.311 |  | 2 | ft
Total: | [18 empty] | 54825 |  | LB | End Rail (longer)
1131.976
Total for ITEM 509 - EPOXY COATED REINFORCING STEEL: | [18 empty] | 55000 |  | LB
Pile depth
ITEM 511 - CLASS QC1 CONCRETE WITH QC/QA | [21 empty] | 25 | ft
Rear Abutment: | [21 empty] | Elev. Rear Roadway
|  | Number |  | Length (ft) |  |  | Width (ft) | [6 empty] | Height (ft) | [7 empty] | 896.01
Abutment Stem: |  | 1 | x | 45 |  | x | 3 |  | x 0.5 x ( |  | 3 |  | + | 3 |  | ) / | 27 | = | 15 |  | CY
Elev. Fwd Roadway
Forward Abutment: | [21 empty] | 896.39
|  | Number |  | Length (ft) |  |  | Width (ft) |  |  |  | Height (ft) |  |  | Height (ft)
Abutment Stem: |  | 1 | x | 47.828 |  | x | 3 |  | x 0.5 x ( |  | 3 |  | + | 3 |  | ) / | 27 | = | 15.9427 |  | CY | Elev. Rear Bedrock
869
Total for ITEM 511 - CLASS QC1 CONCRETE WITH QC/QA: | [18 empty] | 31 |  | CY
Elev. Fwd Bedrock
ITEM 511 - CLASS QC1 CONCRETE WITH QC/QA, FOOTING | [21 empty] | 887.5
Rear Abutment:
|  | Number |  | Length (ft) |  |  | Width (ft) |  |  |  | Height (ft) |  |  | Height (ft)
Abutment: |  | 1 | x | 45 |  | x | 4 |  | x 0.5 x ( |  | 3 |  | + | 3 |  | ) / | 27 | = | 20 |  | CY
Haunch
Forward Abutment: | [21 empty] | 49 | IN
|  | Number |  | Length (ft) |  |  | Width (ft) |  |  |  | Height (ft) |  |  | Height (ft)
Abutment: |  | 1 | x | 47.828 |  | x | 4 |  | x 0.5 x ( |  | 3 |  | + | 3 |  | ) / | 27 | = | 21.2569 |  | CY
Total for ITEM 511 - CLASS QC1 CONCRETE WITH QC/QA, FOOTING: | [18 empty] | 42 |  | CY
ITEM 511 - CLASS QC2 CONCRETE, SUPERSTRUCTURE
Superstructure:
[5 empty] | Number |  |  | Length (ft) |  |  | Width (ft) |  |  | Thick (in)
Deck Slab: |  |  |  |  | 1 |  | x | 107.109 |  | x | 45 |  | x | 9 |  | / | 27 | = | 133.8863 |  | CY
Haunches |  |  |  |  | 6 |  | x | 107.109 |  | x | 4.0833 |  | x | 2 |  | / | 27 | = | 16.1986 |  | CY
Sidewalks |  |  |  |  | 2 |  | x | 107.109 |  | x | 6.5 |  | x | 8.6 |  | / | 27 | = | 36.9592 |  | CY
Area (sf)
Diaphragm | [7 empty] | 2 |  | x | 3 |  | x | 218.2723 |  | / | 27 | = | 48.505 |  | CY
Total for Superstructure: | [17 empty] | Say: | 235.549 |  | CY
Total for ITEM 511 - CLASS QC2 CONCRETE, SUPERSTRUCTURE: | [18 empty] | 235.549 |  | CY
ITEM 515 - DRAPED STRAND PRESTRESSED CONCRETE BRIDGE I-BEAM MEMBERS, LEVEL 3, TYPE WF60-49
Superstructure (Beams):
Number
[16 empty] | 6 |  | = | 6 |  | EA
Total for ITEM 515 - DRAPED STRAND PRESTRESSED CONCRETE BRIDGE I-BEAM MEMBERS, LEVEL 3, TYPE WF60-49: | [17 empty] | Say: | 6 |  | EA
ITEM 512 - SEALING OF CONCRETE SURFACES (EPOXY-URETHANE)
General:
|  |  |  | Number |  |  | Length (ft) |  |  |  | Width (ft) |  |  | Width (ft)
Railing Top: |  |  |  | 2 |  | x | 131.781 |  | x 0.5 x ( |  | 1.33 |  | + | 1.33 |  | ) / | 9 | = | 38.9486 |  | SY
Railing Front: |  |  |  | 2 |  | x | 131.781 |  | x 0.5 x ( |  | 2 |  | + | 2 |  | ) / | 9 | = | 58.5693 |  | SY
Railing Back: |  |  |  | 2 |  | x | 131.781 |  | x 0.5 x ( |  | 3.77 |  | + | 3.77 |  | ) / | 9 | = | 110.4032 |  | SY
Total for ITEM 512 - SEALING OF CONCRETE SURFACES (EPOXY-URETHANE): | [18 empty] | 208 |  | SY
ITEM 512 - TYPE 2 WATERPROOFING
General:
|  |  |  | Number |  |  | Length (ft) |  |  |  | Width (ft) |  |  | Width (ft)
Rear Abutment |  |  |  | 1 |  | x | 45 |  | x 0.5 x ( |  | 3 |  | + | 3 |  | ) / | 9 | = | 15 |  | SY
Forward Abutment |  |  |  | 1 |  | x | 47.828 |  | x 0.5 x ( |  | 3 |  | + | 3 |  | ) / | 9 | = | 15.9427 |  | SY
Total for ITEM 512 - TYPE 2 WATERPROOFING: | [18 empty] | 31 |  | SY
ITEM 516 - ELASTOMERIC BEARING WITH INTERNAL LAMINATES AND LOAD PLATE (NEOPRENE)
General:
Number
Rear Bearings | [15 empty] | 6 |  | = | 6 |  | EA
Forward Bearings | [15 empty] | 6 |  | = | 6 |  | EA
Total for ITEM 516 - ELASTOMERIC BEARING WITH INTERNAL LAMINATES AND LOAD PLATE (NEOPRENE): | [18 empty] | 12 |  | EA
ITEM 516 - INTEGRAL ABUTMENT EXPANSION JOINT SEAL
Superstructure:
[13 empty] | Number |  |  | Length (ft)
Horizontal Joints: | [12 empty] | 2 |  | x | 46.414 |  | = | 92.828 |  | FT
Vertical Joints: | [12 empty] | 4 |  | x | 5.73 |  | = | 22.92 |  | FT
Total for Superstructure: | [18 empty] | 115.748 |  | FT
Total for ITEM 516 - INTEGRAL ABUTMENT EXPANSION JOINT SEAL: | [18 empty] | 116 |  | FT
ITEM 517 - RAILING (CONCRETE PARAPET WITH TWIN STEEL TUBE RAILING)
Superstructure:
[13 empty] | Number |  |  | Length (ft)
Left Railing | [12 empty] | 1 |  | x | 131.781 |  | = | 131.781 |  | FT
Right Railing | [12 empty] | 1 |  | x | 131.781 |  | = | 131.781 |  | FT
Total for Superstructure: | [18 empty] | 263.562 |  | FT
Total for ITEM 517 - RAILING (CONCRETE PARAPET WITH TWIN STEEL TUBE RAILING): | [18 empty] | 264 |  | FT
ITEM 518 - POROUS BACKFILL WITH GEOTEXTILE FABRIC
Rear Abutment
|  | Number |  | Length (ft) |  |  | Width (ft) |  |  |  | Height (ft) |  |  | Height (ft)
Behind stem walls: |  | 1 | x | 45 |  | x | 2 |  | x 0.5 x ( |  | 12.159 |  | + | 12.214 |  | ) / | 27 | = | 40.53 |  | CY
Forward Abutment
|  | Number |  | Length (ft) |  |  | Width (ft) |  |  |  | Height (ft) |  |  | Height (ft)
Behind stem walls: |  | 1 | x | 47.828 |  | x | 2 |  | x 0.5 x ( |  | 12.159 |  | + | 12.214 |  | ) / | 26 | = | 44.7339 |  | CY
Total for ITEM 518 - POROUS BACKFILL WITH GEOTEXTILE FABRIC: | [18 empty] | 86 |  | CY
ITEM 518 - 6" PERFORATED CORRUGATED PLASTIC PIPE
Rear Abutment:
[13 empty] | Number |  |  | Length (ft)
Behind abutments | [12 empty] | 1 |  | x ( | 45 |  | ) = | 45 |  | FT
Forward Abutment:
[13 empty] | Number |  |  | Length (ft)
Behind abutments: | [12 empty] | 1 |  | x ( | 47.828 |  | ) = | 47.828 |  | FT
Total for ITEM 518 - 6" PERFORATED CORRUGATED PLASTIC PIPE: | [18 empty] | 93 |  | FT
ITEM 518 - 6" NON-PERFORATED CORRUGATED PLASTIC PIPE, INCLUDING SPECIALS
Rear Abutment:
[10 empty] | Number |  |  | Length (ft) |  |  | Length (ft)
Around abutment: | [9 empty] | 1 |  | x ( | 4 |  | + | 4 |  | ) = | 8 |  | FT
Forward Abutment:
[10 empty] | Number |  |  | Length (ft) |  |  | Length (ft)
Around abutment: | [9 empty] | 1 |  | x ( | 4 |  | + | 4 |  | ) = | 8 |  | FT
Total for ITEM 518 - 6" NON-PERFORATED CORRUGATED PLASTIC PIPE, INCLUDING SPECIALS: | [18 empty] | 16 |  | FT
ITEM 524 - 36" DRILLED SHAFTS
Rear Abutment:
[13 empty] | Length |  |  | Number
Total for Rear Abutment: | [8 empty] | Cut off to pile tip: |  |  |  | 14.101 |  | x | 5 |  | = | 70.505 |  | FT
Forward Abutment:
[13 empty] | Length |  |  | Number
Total for Forward Abutment: | [8 empty] | Cut off to pile tip: |  |  |  | 0 |  | x | 5 |  | = | 0 |  | FT
Total for ITEM 524 - 36" DRILLED SHAFTS: | [18 empty] | 70.505 |  | FT
ITEM 524 - 36" DRILLED SHAFTS, INTO BEDROCK
Rear Abutment:
[13 empty] | Length |  |  | Number
Total for Rear Abutment: | [8 empty] | Cut off to pile tip: |  |  |  | 5 |  | x | 5 |  | = | 25 |  | FT
Forward Abutment:
[13 empty] | Length |  |  | Number
Total for Forward Abutment: | [8 empty] | Cut off to pile tip: |  |  |  | 5 |  | x | 5 |  | = | 25 |  | FT
Total for ITEM 524 - 36" DRILLED SHAFTS, INTO BEDROCK: | [18 empty] | 50 |  | FT
ITEM 526 - REINFORCED CONCRETE APPROACH SLABS (T=13"), AS PER PLAN
[8 empty] | Number |  |  | Length (ft) |  |  | Width (ft)
Rear Approach Slab: | [7 empty] | 1 |  | x | 8.5 |  | x | 42 |  | / | 9 | = | 39.6667 |  | SY
[8 empty] | 1 |  | x | 11.5 |  | x | 45 |  | / | 9 | = | 57.5 |  | SY
Forward Approach Slab: | [7 empty] | 1 |  | x | 11.499 |  | x | 48.73 |  | / | 9 | = | 62.2607 |  | SY
[8 empty] | 1 |  | x | 8.501 |  | x | 46.17 |  | / | 9 | = | 43.6101 |  | SY
[11 empty] | Number |  |  | Area (cf)
Extra Forward Approach Slab Area: | [10 empty] | 1 |  | x | 71.1061 |  | / | 9 | = | 7.9007 |  | SY
Total : | [17 empty] | Say: | 210.9382 |  | SY
Total for ITEM 526 - REINFORCED CONCRETE APPROACH SLABS (T=13"), AS PER PLAN: | [18 empty] | 210.9382 |  | SY
ITEM 601 - ROCK CHANNEL PROTECTION, TYPE B WITH GEOTEXTILE FABRIC
Rear Abutment:
[5 empty] | Slope |  |  | Factor |  |  | CAD Area (sf) |  |  | Depth (ft)
In Front of Stem Wall: |  |  |  |  | 2 | :1 |  | 1.118 |  | x | 630 |  | x | 2.5 |  | / | 27 | = | 65.2186 |  | CY
Total for Rear Abutment: | [17 empty] | Say: | 65.2186 |  | CY
Forward Abutment:
[5 empty] | Slope |  |  | Factor |  |  | CAD Area (sf) |  |  | Depth (ft)
In Front of Stem Wall: |  |  |  |  | 2 | :1 |  | 1.118 |  | x | 315 |  | x | 2.5 |  | / | 27 | = | 32.6093 |  | CY
Total for Forward Abutment: | [17 empty] | Say: | 32.6093 |  | CY
Total for ITEM 601 - ROCK CHANNEL PROTECTION, TYPE B WITH GEOTEXTILE FABRIC: | [18 empty] | 98 |  | CY
ITEM 625 - STRUCTURE GROUNDING SYSTEM
General:
Number
Rear Bearings | [15 empty] | 6 |  | = | 6 |  | EA
Forward Bearings | [15 empty] | 6 |  | = | 6 |  | EA
Total for ITEM 625 - STRUCTURE GROUNDING SYSTEM: | [18 empty] | 12 |  | EA
Note on AJ521: [Threaded comment] Your version of Excel allows you to read this threaded comment; however, any edits to it will get removed if the file is opened in a newer version of Excel. Learn more: https://go.microsoft.com/fwlink/?linkid=870924 Comment: From site plan, existing ground labels

## 5-AASHTO-72 old (hidden)
| CLIENT | ODOT District 12 | [9 empty] | PROJECT NO. |  |  | OHDOT19005
| PROJECT | CUY 14
| SUBJECT | Estimated Quantities | [9 empty] | COMP. BY |  |  | TDB |  |  | DATE |  | 2021-12-16
[12 empty] | CHECKED BY | [5 empty] | DATE
Begin Rear App Slab
ITEM 202 - STRUCTURE REMOVED, OVER 20 FOOT SPAN, AS PER PLAN | [21 empty] | 991.695
Mid App Slab
This item is paid for by Lump Sum | [21 empty] | 1000.195
End Rear App Slab
Estimate cost by estimating concrete removal: | [21 empty] | 1011.695
Begin Deck
General: | [21 empty] | 1011.695
|  | Number |  | Length (ft) |  |  | Height (ft) |  |  |  | Width (ft) |  |  | Width (ft) | [7 empty] | End Fwd App Slab
Slab: |  | 1 | x | 133 |  | x | 0.66667 |  | x 0.5 x ( |  | 34 |  | + | 34 |  | ) / | 27 | = | 111.6543 |  | CY | 1118.812
Begin Fwd App Slab
|  | Number |  | Length (ft) |  |  | Width (ft) |  |  |  | Height (ft) |  |  | Height (ft) | [7 empty] | 1118.812
Sidewalks: |  | 2 | x | 133 |  | x | 6 |  | x 0.5 x ( |  | 0.5 |  | + | 0.5 |  | ) / | 27 | = | 29.5556 |  | CY | Mid App Slab
Rail: |  | 2 | x | 133 |  | x | 1.25 |  | x 0.5 x ( |  | 3.25 |  | + | 3.25 |  | ) / | 27 | = | 40.0231 |  | CY | 1130.311
Arch: |  | 1 | x | 79.5 |  | x | 48.5 |  | x 0.5 x ( |  | 1.75 |  | + | 4.2917 |  | ) / | 27 | = | 431.3918 |  | CY | End Fwd App Slab
Spandrel Walls: |  | 2 | x | 79.5 |  | x | 1.25 |  | x 0.5 x ( |  | 15 |  | + | 0 |  | ) / | 27 | = | 55.2083 |  | CY | 1138.812
Rear Abutment: |  | 1 | x | 48.5 |  | x | 8 |  | x 0.5 x ( |  | 9.3646 |  | + | 9.3646 |  | ) / | 27 | = | 134.5725 |  | CY
Forward Abutment: |  | 1 | x | 48.5 |  | x | 8 |  | x 0.5 x ( |  | 11.9375 |  | + | 11.9375 |  | ) / | 27 | = | 171.5463 |  | CY | Transverse Deck Area
[22 empty] | 48.7239 | SF
Total for General: | [18 empty] | 973.952 |  | CY
Extra Sidewalk Area
Soil: | [21 empty] | 104.7553 | SF
Rear Abutment: | [21 empty] | Sidewalk Depth
[9 empty] | Avg Width (ft) |  |  |  | Area (sf) | [8 empty] | 1.5 | FT
Abutment/Footing: | [8 empty] | 45 |  |  | * | 837.2975 |  |  | ) / | 27 | = | 1395.4958 |  | CY
Extra Approach Slab Area
Forward Abutment: | [21 empty] | 65.5859 | SF
[9 empty] | Avg Width (ft) |  |  |  | Area (sf)
Abutment/Footing: | [8 empty] | 47.828 |  |  | * | 228.15 |  |  | ) / | 27 | = | 404.1466 |  | CY | Approach Slab Width (Short End)
[22 empty] | 42 | FT
Rocks:
Approach Slab Width (Long End)
Rear Abutment: | [21 empty] | 45 | FT
[9 empty] | Avg Width (ft) |  |  |  | Area (sf)
Footing Excavation: | [8 empty] | 45 |  |  | * | 12.4097 |  |  | ) / | 27 | = | 20.6828 |  | CY | Rear Bearing
1012.695
Forward Abutment:
[9 empty] | Avg Width (ft) |  |  |  | Area (sf) | [8 empty] | Forward Bearing
Footing Excavation: | [8 empty] | 47.828 |  |  | * | 308.7862 |  |  | ) / | 27 | = | 546.9862 |  | CY | 1117.804
Diaphragm Area
[13 empty] | Cost ($/CY) |  |  | Volume (CY) | [5 empty] | 310.178 | SF
Assume removal cost of: | [6 empty] | 250 |  | / CY |  |  |  | 250 |  | x | 973.952 |  | = | 243487.9919
[13 empty] | 50 |  | x | 1799.6424 |  | = | 89982.1217 |  |  | Forward Abutment Width
[13 empty] | 100 |  | x | 567.669 |  | = | 56766.8995 |  |  | 47.828 | FT
Total for General: | [17 empty] | Say: | 340000 |  |  | Rear Abutment Width
[22 empty] | 45 | FT
Total for ITEM 202 - STRUCTURE REMOVED, OVER 20 FOOT SPAN, AS PER PLAN: | [18 empty] | 340000
Avg. Diaphragm Height
ITEM 203 - EMBANKMENT | [21 empty] | 6.9525 | FT
General: | [21 empty] | Max. Diaphragm Height
[9 empty] | Avg Width (ft) |  |  |  | Area (sf) | [8 empty] | 7.155 | FT
Fill over Precast Arch: | [8 empty] | 46.414 |  |  | * | 936.5014 |  |  | / | 27 | = | 1609.8806 |  | CY
[22 empty] | Deck |  | Overhang Depth
Total for General: | [18 empty] | 1609.8806 |  | CY | 9 | IN | 12 | in
Total for General: | [17 empty] | Say: | 1610 |  | CY | Haunch |  | Deck Width
[22 empty] | 2 | IN | 45 | ft
Total for ITEM 203 - EMBANKMENT: | [18 empty] | 1610 |  | CY
[22 empty] | Stem |  | Sidewalk Width
ITEM 503 - COFFERDAMS AND EXCAVATION BRACING | [21 empty] | 3 | FT | 5 | ft
This item is paid for by Lump Sum | [17 empty] | Say: | 5000 |  |  | Footing |  | Sidewalk Thickness |  | Front of Sidewalk | Back of Sidewalk
[22 empty] | 3 | FT | 8.6 | in | 8 | 9.2
ITEM 509 - EPOXY COATED REINFORCING STEEL | [21 empty] | Start Rail |  | Barrier Width
[14 empty] | Rate (LB/CY) |  |  | Volume (CY) |  |  |  |  | 1000.195 |  | 1.3333 | ft
Rear Abutment: | [12 empty] | 150 |  | x | 35 |  | = | 5250 |  | LB
Forward Abutment: | [12 empty] | 150 |  | x | 38 |  | = | 5700 |  | LB | End Rail (shorter) |  | Barrier Height
Superstructure: | [12 empty] | 225 |  | x | 252.9972 |  | = | 43875 |  | LB | 1130.311 |  | 2 | ft
Total: | [18 empty] | 54825 |  | LB | End Rail (longer)
1131.976
Total for ITEM 509 - EPOXY COATED REINFORCING STEEL: | [18 empty] | 55000 |  | LB
Pile depth
ITEM 511 - CLASS QC1 CONCRETE WITH QC/QA | [21 empty] | 25 | ft
Rear Abutment: | [21 empty] | Elev. Rear Roadway
|  | Number |  | Length (ft) |  |  | Width (ft) | [6 empty] | Height (ft) | [7 empty] | 896.01
Abutment Stem: |  | 1 | x | 45 |  | x | 3 |  | x 0.5 x ( |  | 3 |  | + | 3 |  | ) / | 27 | = | 15 |  | CY
Elev. Fwd Roadway
Forward Abutment: | [21 empty] | 896.39
|  | Number |  | Length (ft) |  |  | Width (ft) |  |  |  | Height (ft) |  |  | Height (ft)
Abutment Stem: |  | 1 | x | 47.828 |  | x | 3 |  | x 0.5 x ( |  | 3 |  | + | 3 |  | ) / | 27 | = | 15.9427 |  | CY | Elev. Rear Bedrock
869
Total for ITEM 511 - CLASS QC1 CONCRETE WITH QC/QA: | [18 empty] | 31 |  | CY
Elev. Fwd Bedrock
ITEM 511 - CLASS QC1 CONCRETE WITH QC/QA, FOOTING | [21 empty] | 887.5
Rear Abutment:
|  | Number |  | Length (ft) |  |  | Width (ft) |  |  |  | Height (ft) |  |  | Height (ft)
Abutment: |  | 1 | x | 45 |  | x | 4 |  | x 0.5 x ( |  | 3 |  | + | 3 |  | ) / | 27 | = | 20 |  | CY
Haunch
Forward Abutment: | [21 empty] | 48 | in
|  | Number |  | Length (ft) |  |  | Width (ft) |  |  |  | Height (ft) |  |  | Height (ft)
Abutment: |  | 1 | x | 47.828 |  | x | 4 |  | x 0.5 x ( |  | 3 |  | + | 3 |  | ) / | 27 | = | 21.2569 |  | CY
Total for ITEM 511 - CLASS QC1 CONCRETE WITH QC/QA, FOOTING: | [18 empty] | 42 |  | CY
ITEM 511 - CLASS QC2 CONCRETE, SUPERSTRUCTURE
Superstructure:
[5 empty] | Number |  |  | Length (ft) |  |  | Width (ft) |  |  | Thick (in)
Deck Slab: |  |  |  |  | 1 |  | x | 107.109 |  | x | 45 |  | x | 9 |  | / | 27 | = | 133.8863 |  | CY
Haunches |  |  |  |  | 5 |  | x | 107.109 |  | x | 4 |  | x | 2 |  | / | 27 | = | 13.2233 |  | CY
Sidewalks |  |  |  |  | 2 |  | x | 107.109 |  | x | 6.5 |  | x | 8.6 |  | / | 27 | = | 36.9592 |  | CY
Area (sf)
Diaphragm | [7 empty] | 2 |  | x | 3 |  | x | 310.178 |  | / | 27 | = | 68.9284 |  | CY
Total for Superstructure: | [17 empty] | Say: | 252.9972 |  | CY
Total for ITEM 511 - CLASS QC2 CONCRETE, SUPERSTRUCTURE: | [18 empty] | 252.9972 |  | CY
ITEM 515 - DRAPED STRAND PRESTRESSED CONCRETE BRIDGE I-BEAM MEMBERS, LEVEL 3, TYPE 4 MOD 72
Superstructure (Beams):
Number
[16 empty] | 5 |  | = | 5 |  | EA
Total for ITEM 515 - DRAPED STRAND PRESTRESSED CONCRETE BRIDGE I-BEAM MEMBERS, LEVEL 3, TYPE 4 MOD 72: | [17 empty] | Say: | 5 |  | EA
ITEM 512 - SEALING OF CONCRETE SURFACES (EPOXY-URETHANE)
General:
|  |  |  | Number |  |  | Length (ft) |  |  |  | Width (ft) |  |  | Width (ft)
Railing Top: |  |  |  | 2 |  | x | 131.781 |  | x 0.5 x ( |  | 1.33 |  | + | 1.33 |  | ) / | 9 | = | 38.9486 |  | SY
Railing Front: |  |  |  | 2 |  | x | 131.781 |  | x 0.5 x ( |  | 2 |  | + | 2 |  | ) / | 9 | = | 58.5693 |  | SY
Railing Back: |  |  |  | 2 |  | x | 131.781 |  | x 0.5 x ( |  | 3.77 |  | + | 3.77 |  | ) / | 9 | = | 110.4032 |  | SY
Total for ITEM 512 - SEALING OF CONCRETE SURFACES (EPOXY-URETHANE): | [18 empty] | 208 |  | SY
ITEM 512 - TYPE 2 WATERPROOFING
General:
|  |  |  | Number |  |  | Length (ft) |  |  |  | Width (ft) |  |  | Width (ft)
Rear Abutment |  |  |  | 1 |  | x | 45 |  | x 0.5 x ( |  | 3 |  | + | 3 |  | ) / | 9 | = | 15 |  | SY
Forward Abutment |  |  |  | 1 |  | x | 47.828 |  | x 0.5 x ( |  | 3 |  | + | 3 |  | ) / | 9 | = | 15.9427 |  | SY
Total for ITEM 512 - TYPE 2 WATERPROOFING: | [18 empty] | 31 |  | SY
ITEM 516 - ELASTOMERIC BEARING WITH INTERNAL LAMINATES AND LOAD PLATE (NEOPRENE)
General:
Number
Rear Bearings | [15 empty] | 5 |  | = | 5 |  | EA
Forward Bearings | [15 empty] | 5 |  | = | 5 |  | EA
Total for ITEM 516 - ELASTOMERIC BEARING WITH INTERNAL LAMINATES AND LOAD PLATE (NEOPRENE): | [18 empty] | 10 |  | EA
ITEM 516 - INTEGRAL ABUTMENT EXPANSION JOINT SEAL
Superstructure:
[13 empty] | Number |  |  | Length (ft)
Horizontal Joints: | [12 empty] | 2 |  | x | 46.414 |  | = | 92.828 |  | FT
Vertical Joints: | [12 empty] | 4 |  | x | 6.75 |  | = | 27 |  | FT
Total for Superstructure: | [18 empty] | 119.828 |  | FT
Total for ITEM 516 - INTEGRAL ABUTMENT EXPANSION JOINT SEAL: | [18 empty] | 120 |  | FT
ITEM 517 - RAILING (CONCRETE PARAPET WITH TWIN STEEL TUBE RAILING)
Superstructure:
[13 empty] | Number |  |  | Length (ft)
Left Railing | [12 empty] | 1 |  | x | 131.781 |  | = | 131.781 |  | FT
Right Railing | [12 empty] | 1 |  | x | 131.781 |  | = | 131.781 |  | FT
Total for Superstructure: | [18 empty] | 263.562 |  | FT
Total for ITEM 517 - RAILING (CONCRETE PARAPET WITH TWIN STEEL TUBE RAILING): | [18 empty] | 264 |  | FT
ITEM 518 - POROUS BACKFILL WITH GEOTEXTILE FABRIC
Rear Abutment
|  | Number |  | Length (ft) |  |  | Width (ft) |  |  |  | Height (ft) |  |  | Height (ft)
Behind stem walls: |  | 1 | x | 45 |  | x | 2 |  | x 0.5 x ( |  | 13.155 |  | + | 12.214 |  | ) / | 27 | = | 43.85 |  | CY
Forward Abutment
|  | Number |  | Length (ft) |  |  | Width (ft) |  |  |  | Height (ft) |  |  | Height (ft)
Behind stem walls: |  | 1 | x | 47.828 |  | x | 2 |  | x 0.5 x ( |  | 13.155 |  | + | 12.214 |  | ) / | 26 | = | 48.3983 |  | CY
Total for ITEM 518 - POROUS BACKFILL WITH GEOTEXTILE FABRIC: | [18 empty] | 93 |  | CY
ITEM 518 - 6" PERFORATED CORRUGATED PLASTIC PIPE
Rear Abutment:
[13 empty] | Number |  |  | Length (ft)
Behind abutments | [12 empty] | 1 |  | x ( | 45 |  | ) = | 45 |  | FT
Forward Abutment:
[13 empty] | Number |  |  | Length (ft)
Behind abutments: | [12 empty] | 1 |  | x ( | 47.828 |  | ) = | 47.828 |  | FT
Total for ITEM 518 - 6" PERFORATED CORRUGATED PLASTIC PIPE: | [18 empty] | 93 |  | FT
ITEM 518 - 6" NON-PERFORATED CORRUGATED PLASTIC PIPE, INCLUDING SPECIALS
Rear Abutment:
[10 empty] | Number |  |  | Length (ft) |  |  | Length (ft)
Around abutment: | [9 empty] | 1 |  | x ( | 4 |  | + | 4 |  | ) = | 8 |  | FT
Forward Abutment:
[10 empty] | Number |  |  | Length (ft) |  |  | Length (ft)
Around abutment: | [9 empty] | 1 |  | x ( | 4 |  | + | 4 |  | ) = | 8 |  | FT
Total for ITEM 518 - 6" NON-PERFORATED CORRUGATED PLASTIC PIPE, INCLUDING SPECIALS: | [18 empty] | 16 |  | FT
ITEM 524 - 36" DRILLED SHAFTS
Rear Abutment:
[13 empty] | Length |  |  | Number
Total for Rear Abutment: | [8 empty] | Cut off to pile tip: |  |  |  | 13.105 |  | x | 5 |  | = | 65.525 |  | FT
Forward Abutment:
[13 empty] | Length |  |  | Number
Total for Forward Abutment: | [8 empty] | Cut off to pile tip: |  |  |  | 0 |  | x | 5 |  | = | 0 |  | FT
Total for ITEM 524 - 36" DRILLED SHAFTS: | [18 empty] | 65.525 |  | FT
ITEM 524 - 36" DRILLED SHAFTS, INTO BEDROCK
Rear Abutment:
[13 empty] | Length |  |  | Number
Total for Rear Abutment: | [8 empty] | Cut off to pile tip: |  |  |  | 5 |  | x | 5 |  | = | 25 |  | FT
Forward Abutment:
[13 empty] | Length |  |  | Number
Total for Forward Abutment: | [8 empty] | Cut off to pile tip: |  |  |  | 5 |  | x | 5 |  | = | 25 |  | FT
Total for ITEM 524 - 36" DRILLED SHAFTS, INTO BEDROCK: | [18 empty] | 50 |  | FT
ITEM 526 - REINFORCED CONCRETE APPROACH SLABS (T=13"), AS PER PLAN
[8 empty] | Number |  |  | Length (ft) |  |  | Width (ft)
Rear Approach Slab: | [7 empty] | 1 |  | x | 8.5 |  | x | 42 |  | / | 9 | = | 39.6667 |  | SY
[8 empty] | 1 |  | x | 11.5 |  | x | 45 |  | / | 9 | = | 57.5 |  | SY
Forward Approach Slab: | [7 empty] | 1 |  | x | 11.499 |  | x | 48.73 |  | / | 9 | = | 62.2607 |  | SY
[8 empty] | 1 |  | x | 8.501 |  | x | 46.17 |  | / | 9 | = | 43.6101 |  | SY
[11 empty] | Number |  |  | Area (cf)
Extra Forward Approach Slab Area: | [10 empty] | 1 |  | x | 71.1061 |  | / | 9 | = | 7.9007 |  | SY
Total : | [17 empty] | Say: | 210.9382 |  | SY
Total for ITEM 526 - REINFORCED CONCRETE APPROACH SLABS (T=13"), AS PER PLAN: | [18 empty] | 210.9382 |  | SY
ITEM 601 - ROCK CHANNEL PROTECTION, TYPE B WITH GEOTEXTILE FABRIC
Rear Abutment:
[5 empty] | Slope |  |  | Factor |  |  | CAD Area (sf) |  |  | Depth (ft)
In Front of Stem Wall: |  |  |  |  | 2 | :1 |  | 1.118 |  | x | 630 |  | x | 2.5 |  | / | 27 | = | 65.2186 |  | CY
Total for Rear Abutment: | [17 empty] | Say: | 65.2186 |  | CY
Forward Abutment:
[5 empty] | Slope |  |  | Factor |  |  | CAD Area (sf) |  |  | Depth (ft)
In Front of Stem Wall: |  |  |  |  | 2 | :1 |  | 1.118 |  | x | 315 |  | x | 2.5 |  | / | 27 | = | 32.6093 |  | CY
Total for Forward Abutment: | [17 empty] | Say: | 32.6093 |  | CY
Total for ITEM 601 - ROCK CHANNEL PROTECTION, TYPE B WITH GEOTEXTILE FABRIC: | [18 empty] | 98 |  | CY
ITEM 625 - STRUCTURE GROUNDING SYSTEM
General:
Number
Rear Bearings | [15 empty] | 5 |  | = | 5 |  | EA
Forward Bearings | [15 empty] | 5 |  | = | 5 |  | EA
Total for ITEM 625 - STRUCTURE GROUNDING SYSTEM: | [18 empty] | 10 |  | EA
Note on AJ521: [Threaded comment] Your version of Excel allows you to read this threaded comment; however, any edits to it will get removed if the file is opened in a newer version of Excel. Learn more: https://go.microsoft.com/fwlink/?linkid=870924 Comment: From site plan, existing ground labels

## 6-AASHTO-66 old (hidden)
| CLIENT | ODOT District 12 | [9 empty] | PROJECT NO. |  |  | OHDOT19005
| PROJECT | CUY 14
| SUBJECT | Estimated Quantities | [9 empty] | COMP. BY |  |  | TDB |  |  | DATE |  | 2021-12-16
[12 empty] | CHECKED BY | [5 empty] | DATE
Begin Rear App Slab
ITEM 202 - STRUCTURE REMOVED, OVER 20 FOOT SPAN, AS PER PLAN | [21 empty] | 991.695
Mid App Slab
This item is paid for by Lump Sum | [21 empty] | 1000.195
End Rear App Slab
Estimate cost by estimating concrete removal: | [21 empty] | 1011.695
Begin Deck
General: | [21 empty] | 1011.695
|  | Number |  | Length (ft) |  |  | Height (ft) |  |  |  | Width (ft) |  |  | Width (ft) | [7 empty] | End Fwd App Slab
Slab: |  | 1 | x | 133 |  | x | 0.66667 |  | x 0.5 x ( |  | 34 |  | + | 34 |  | ) / | 27 | = | 111.6543 |  | CY | 1118.812
Begin Fwd App Slab
|  | Number |  | Length (ft) |  |  | Width (ft) |  |  |  | Height (ft) |  |  | Height (ft) | [7 empty] | 1118.812
Sidewalks: |  | 2 | x | 133 |  | x | 6 |  | x 0.5 x ( |  | 0.5 |  | + | 0.5 |  | ) / | 27 | = | 29.5556 |  | CY | Mid App Slab
Rail: |  | 2 | x | 133 |  | x | 1.25 |  | x 0.5 x ( |  | 3.25 |  | + | 3.25 |  | ) / | 27 | = | 40.0231 |  | CY | 1130.311
Arch: |  | 1 | x | 79.5 |  | x | 48.5 |  | x 0.5 x ( |  | 1.75 |  | + | 4.2917 |  | ) / | 27 | = | 431.3918 |  | CY | End Fwd App Slab
Spandrel Walls: |  | 2 | x | 79.5 |  | x | 1.25 |  | x 0.5 x ( |  | 15 |  | + | 0 |  | ) / | 27 | = | 55.2083 |  | CY | 1138.812
Rear Abutment: |  | 1 | x | 48.5 |  | x | 8 |  | x 0.5 x ( |  | 9.3646 |  | + | 9.3646 |  | ) / | 27 | = | 134.5725 |  | CY
Forward Abutment: |  | 1 | x | 48.5 |  | x | 8 |  | x 0.5 x ( |  | 11.9375 |  | + | 11.9375 |  | ) / | 27 | = | 171.5463 |  | CY | Transverse Deck Area
[22 empty] | 48.7239 | SF
Total for General: | [18 empty] | 973.952 |  | CY
Extra Sidewalk Area
Soil: | [21 empty] | 104.7553 | SF
Rear Abutment: | [21 empty] | Sidewalk Depth
[9 empty] | Avg Width (ft) |  |  |  | Area (sf) | [8 empty] | 1.5 | FT
Abutment/Footing: | [8 empty] | 45 |  |  | * | 837.2975 |  |  | ) / | 27 | = | 1395.4958 |  | CY
Extra Approach Slab Area
Forward Abutment: | [21 empty] | 65.5859 | SF
[9 empty] | Avg Width (ft) |  |  |  | Area (sf)
Abutment/Footing: | [8 empty] | 47.828 |  |  | * | 228.15 |  |  | ) / | 27 | = | 404.1466 |  | CY | Approach Slab Width (Short End)
[22 empty] | 42 | FT
Rocks:
Approach Slab Width (Long End)
Rear Abutment: | [21 empty] | 45 | FT
[9 empty] | Avg Width (ft) |  |  |  | Area (sf)
Footing Excavation: | [8 empty] | 45 |  |  | * | 12.4097 |  |  | ) / | 27 | = | 20.6828 |  | CY | Rear Bearing
1012.695
Forward Abutment:
[9 empty] | Avg Width (ft) |  |  |  | Area (sf) | [8 empty] | Forward Bearing
Footing Excavation: | [8 empty] | 47.828 |  |  | * | 308.7862 |  |  | ) / | 27 | = | 546.9862 |  | CY | 1117.804
Diaphragm Area
[13 empty] | Cost ($/CY) |  |  | Volume (CY) | [5 empty] | 250.2018 | SF
Assume removal cost of: | [6 empty] | 250 |  | / CY |  |  |  | 250 |  | x | 973.952 |  | = | 243487.9919
[13 empty] | 50 |  | x | 1799.6424 |  | = | 89982.1217 |  |  | Forward Abutment Width
[13 empty] | 100 |  | x | 567.669 |  | = | 56766.8995 |  |  | 47.828 | FT
Total for General: | [17 empty] | Say: | 340000 |  |  | Rear Abutment Width
[22 empty] | 45 | FT
Total for ITEM 202 - STRUCTURE REMOVED, OVER 20 FOOT SPAN, AS PER PLAN: | [18 empty] | 340000
Avg. Diaphragm Height
ITEM 203 - EMBANKMENT | [21 empty] | 6.475 | FT
General: | [21 empty] | Max. Diaphragm Height
[9 empty] | Avg Width (ft) |  |  |  | Area (sf) | [8 empty] | 6.7 | FT
Fill over Precast Arch: | [8 empty] | 46.414 |  |  | * | 954.7022 |  |  | / | 27 | = | 1641.1684 |  | CY
[22 empty] | Deck |  | Overhang Depth
Total for General: | [18 empty] | 1641.1684 |  | CY | 9 | IN | 12 | in
Total for General: | [17 empty] | Say: | 1642 |  | CY | Haunch |  | Deck Width
[22 empty] | 2 | IN | 45 | ft
Total for ITEM 203 - EMBANKMENT: | [18 empty] | 1642 |  | CY
[22 empty] | Stem |  | Sidewalk Width
ITEM 503 - COFFERDAMS AND EXCAVATION BRACING | [21 empty] | 3 | FT | 5 | ft
This item is paid for by Lump Sum | [17 empty] | Say: | 5000 |  |  | Footing |  | Sidewalk Thickness |  | Front of Sidewalk | Back of Sidewalk
[22 empty] | 3 | FT | 8.6 | in | 8 | 9.2
ITEM 509 - EPOXY COATED REINFORCING STEEL | [21 empty] | Start Rail |  | Barrier Width
[14 empty] | Rate (LB/CY) |  |  | Volume (CY) |  |  |  |  | 1000.195 |  | 1.3333 | ft
Rear Abutment: | [12 empty] | 150 |  | x | 35 |  | = | 5250 |  | LB
Forward Abutment: | [12 empty] | 150 |  | x | 38 |  | = | 5700 |  | LB | End Rail (shorter) |  | Barrier Height
Superstructure: | [12 empty] | 225 |  | x | 238.3469 |  | = | 43875 |  | LB | 1130.311 |  | 2 | ft
Total: | [18 empty] | 54825 |  | LB | End Rail (longer)
1131.976
Total for ITEM 509 - EPOXY COATED REINFORCING STEEL: | [18 empty] | 55000 |  | LB
Pile depth
ITEM 511 - CLASS QC1 CONCRETE WITH QC/QA | [21 empty] | 25 | ft
Rear Abutment: | [21 empty] | Elev. Rear Roadway
|  | Number |  | Length (ft) |  |  | Width (ft) | [6 empty] | Height (ft) | [7 empty] | 896.01
Abutment Stem: |  | 1 | x | 45 |  | x | 3 |  | x 0.5 x ( |  | 3 |  | + | 3 |  | ) / | 27 | = | 15 |  | CY
Elev. Fwd Roadway
Forward Abutment: | [21 empty] | 896.39
|  | Number |  | Length (ft) |  |  | Width (ft) |  |  |  | Height (ft) |  |  | Height (ft)
Abutment Stem: |  | 1 | x | 47.828 |  | x | 3 |  | x 0.5 x ( |  | 3 |  | + | 3 |  | ) / | 27 | = | 15.9427 |  | CY | Elev. Rear Bedrock
869
Total for ITEM 511 - CLASS QC1 CONCRETE WITH QC/QA: | [18 empty] | 31 |  | CY
Elev. Fwd Bedrock
ITEM 511 - CLASS QC1 CONCRETE WITH QC/QA, FOOTING | [21 empty] | 887.5
Rear Abutment:
|  | Number |  | Length (ft) |  |  | Width (ft) |  |  |  | Height (ft) |  |  | Height (ft)
Abutment: |  | 1 | x | 45 |  | x | 4 |  | x 0.5 x ( |  | 3 |  | + | 3 |  | ) / | 27 | = | 20 |  | CY
Haunch
Forward Abutment: | [21 empty] | 36 | in
|  | Number |  | Length (ft) |  |  | Width (ft) |  |  |  | Height (ft) |  |  | Height (ft)
Abutment: |  | 1 | x | 47.828 |  | x | 4 |  | x 0.5 x ( |  | 3 |  | + | 3 |  | ) / | 27 | = | 21.2569 |  | CY
Total for ITEM 511 - CLASS QC1 CONCRETE WITH QC/QA, FOOTING: | [18 empty] | 42 |  | CY
ITEM 511 - CLASS QC2 CONCRETE, SUPERSTRUCTURE
Superstructure:
[5 empty] | Number |  |  | Length (ft) |  |  | Width (ft) |  |  | Thick (in)
Deck Slab: |  |  |  |  | 1 |  | x | 107.109 |  | x | 45 |  | x | 9 |  | / | 27 | = | 133.8863 |  | CY
Haunches |  |  |  |  | 6 |  | x | 107.109 |  | x | 3 |  | x | 2 |  | / | 27 | = | 11.901 |  | CY
Sidewalks |  |  |  |  | 2 |  | x | 107.109 |  | x | 6.5 |  | x | 8.6 |  | / | 27 | = | 36.9592 |  | CY
Area (sf)
Diaphragm | [7 empty] | 2 |  | x | 3 |  | x | 250.2018 |  | / | 27 | = | 55.6004 |  | CY
Total for Superstructure: | [17 empty] | Say: | 238.3469 |  | CY
Total for ITEM 511 - CLASS QC2 CONCRETE, SUPERSTRUCTURE: | [18 empty] | 238.3469 |  | CY
ITEM 515 - DRAPED STRAND PRESTRESSED CONCRETE BRIDGE I-BEAM MEMBERS, LEVEL 3, TYPE4 MOD 66
Superstructure (Beams):
Number
[16 empty] | 6 |  | = | 6 |  | EA
Total for ITEM 515 - DRAPED STRAND PRESTRESSED CONCRETE BRIDGE I-BEAM MEMBERS, LEVEL 3, TYPE4 MOD 66: | [17 empty] | Say: | 6 |  | EA
ITEM 512 - SEALING OF CONCRETE SURFACES (EPOXY-URETHANE)
General:
|  |  |  | Number |  |  | Length (ft) |  |  |  | Width (ft) |  |  | Width (ft)
Railing Top: |  |  |  | 2 |  | x | 131.781 |  | x 0.5 x ( |  | 1.33 |  | + | 1.33 |  | ) / | 9 | = | 38.9486 |  | SY
Railing Front: |  |  |  | 2 |  | x | 131.781 |  | x 0.5 x ( |  | 2 |  | + | 2 |  | ) / | 9 | = | 58.5693 |  | SY
Railing Back: |  |  |  | 2 |  | x | 131.781 |  | x 0.5 x ( |  | 3.77 |  | + | 3.77 |  | ) / | 9 | = | 110.4032 |  | SY
Total for ITEM 512 - SEALING OF CONCRETE SURFACES (EPOXY-URETHANE): | [18 empty] | 208 |  | SY
ITEM 512 - TYPE 2 WATERPROOFING
General:
|  |  |  | Number |  |  | Length (ft) |  |  |  | Width (ft) |  |  | Width (ft)
Rear Abutment |  |  |  | 1 |  | x | 45 |  | x 0.5 x ( |  | 3 |  | + | 3 |  | ) / | 9 | = | 15 |  | SY
Forward Abutment |  |  |  | 1 |  | x | 47.828 |  | x 0.5 x ( |  | 3 |  | + | 3 |  | ) / | 9 | = | 15.9427 |  | SY
Total for ITEM 512 - TYPE 2 WATERPROOFING: | [18 empty] | 31 |  | SY
ITEM 516 - ELASTOMERIC BEARING WITH INTERNAL LAMINATES AND LOAD PLATE (NEOPRENE)
General:
Number
Rear Bearings | [15 empty] | 6 |  | = | 6 |  | EA
Forward Bearings | [15 empty] | 6 |  | = | 6 |  | EA
Total for ITEM 516 - ELASTOMERIC BEARING WITH INTERNAL LAMINATES AND LOAD PLATE (NEOPRENE): | [18 empty] | 12 |  | EA
ITEM 516 - INTEGRAL ABUTMENT EXPANSION JOINT SEAL
Superstructure:
[13 empty] | Number |  |  | Length (ft)
Horizontal Joints: | [12 empty] | 2 |  | x | 46.414 |  | = | 92.828 |  | FT
Vertical Joints: | [12 empty] | 4 |  | x | 6.25 |  | = | 25 |  | FT
Total for Superstructure: | [18 empty] | 117.828 |  | FT
Total for ITEM 516 - INTEGRAL ABUTMENT EXPANSION JOINT SEAL: | [18 empty] | 118 |  | FT
ITEM 517 - RAILING (CONCRETE PARAPET WITH TWIN STEEL TUBE RAILING)
Superstructure:
[13 empty] | Number |  |  | Length (ft)
Left Railing | [12 empty] | 1 |  | x | 131.781 |  | = | 131.781 |  | FT
Right Railing | [12 empty] | 1 |  | x | 131.781 |  | = | 131.781 |  | FT
Total for Superstructure: | [18 empty] | 263.562 |  | FT
Total for ITEM 517 - RAILING (CONCRETE PARAPET WITH TWIN STEEL TUBE RAILING): | [18 empty] | 264 |  | FT
ITEM 518 - POROUS BACKFILL WITH GEOTEXTILE FABRIC
Rear Abutment
|  | Number |  | Length (ft) |  |  | Width (ft) |  |  |  | Height (ft) |  |  | Height (ft)
Behind stem walls: |  | 1 | x | 45 |  | x | 2 |  | x 0.5 x ( |  | 12.7 |  | + | 12.214 |  | ) / | 27 | = | 42.3333 |  | CY
Forward Abutment
|  | Number |  | Length (ft) |  |  | Width (ft) |  |  |  | Height (ft) |  |  | Height (ft)
Behind stem walls: |  | 1 | x | 47.828 |  | x | 2 |  | x 0.5 x ( |  | 12.7 |  | + | 12.214 |  | ) / | 26 | = | 46.7243 |  | CY
Total for ITEM 518 - POROUS BACKFILL WITH GEOTEXTILE FABRIC: | [18 empty] | 90 |  | CY
ITEM 518 - 6" PERFORATED CORRUGATED PLASTIC PIPE
Rear Abutment:
[13 empty] | Number |  |  | Length (ft)
Behind abutments | [12 empty] | 1 |  | x ( | 45 |  | ) = | 45 |  | FT
Forward Abutment:
[13 empty] | Number |  |  | Length (ft)
Behind abutments: | [12 empty] | 1 |  | x ( | 47.828 |  | ) = | 47.828 |  | FT
Total for ITEM 518 - 6" PERFORATED CORRUGATED PLASTIC PIPE: | [18 empty] | 93 |  | FT
ITEM 518 - 6" NON-PERFORATED CORRUGATED PLASTIC PIPE, INCLUDING SPECIALS
Rear Abutment:
[10 empty] | Number |  |  | Length (ft) |  |  | Length (ft)
Around abutment: | [9 empty] | 1 |  | x ( | 4 |  | + | 4 |  | ) = | 8 |  | FT
Forward Abutment:
[10 empty] | Number |  |  | Length (ft) |  |  | Length (ft)
Around abutment: | [9 empty] | 1 |  | x ( | 4 |  | + | 4 |  | ) = | 8 |  | FT
Total for ITEM 518 - 6" NON-PERFORATED CORRUGATED PLASTIC PIPE, INCLUDING SPECIALS: | [18 empty] | 16 |  | FT
ITEM 524 - 36" DRILLED SHAFTS
Rear Abutment:
[13 empty] | Length |  |  | Number
Total for Rear Abutment: | [8 empty] | Cut off to pile tip: |  |  |  | 13.56 |  | x | 5 |  | = | 67.8 |  | FT
Forward Abutment:
[13 empty] | Length |  |  | Number
Total for Forward Abutment: | [8 empty] | Cut off to pile tip: |  |  |  | 10 |  | x | 5 |  | = | 50 |  | FT
Total for ITEM 524 - 36" DRILLED SHAFTS: | [18 empty] | 117.8 |  | FT
ITEM 524 - 36" DRILLED SHAFTS, INTO BEDROCK
Rear Abutment:
[13 empty] | Length |  |  | Number
Total for Rear Abutment: | [8 empty] | Cut off to pile tip: |  |  |  | 5 |  | x | 5 |  | = | 25 |  | FT
Forward Abutment:
[13 empty] | Length |  |  | Number
Total for Forward Abutment: | [8 empty] | Cut off to pile tip: |  |  |  | 5 |  | x | 5 |  | = | 25 |  | FT
Total for ITEM 524 - 36" DRILLED SHAFTS, INTO BEDROCK: | [18 empty] | 50 |  | FT
ITEM 526 - REINFORCED CONCRETE APPROACH SLABS (T=13"), AS PER PLAN
[8 empty] | Number |  |  | Length (ft) |  |  | Width (ft)
Rear Approach Slab: | [7 empty] | 1 |  | x | 8.5 |  | x | 42 |  | / | 9 | = | 39.6667 |  | SY
[8 empty] | 1 |  | x | 11.5 |  | x | 45 |  | / | 9 | = | 57.5 |  | SY
Forward Approach Slab: | [7 empty] | 1 |  | x | 11.499 |  | x | 48.73 |  | / | 9 | = | 62.2607 |  | SY
[8 empty] | 1 |  | x | 8.501 |  | x | 46.17 |  | / | 9 | = | 43.6101 |  | SY
[11 empty] | Number |  |  | Area (cf)
Extra Forward Approach Slab Area: | [10 empty] | 1 |  | x | 71.1061 |  | / | 9 | = | 7.9007 |  | SY
Total : | [17 empty] | Say: | 210.9382 |  | SY
Total for ITEM 526 - REINFORCED CONCRETE APPROACH SLABS (T=13"), AS PER PLAN: | [18 empty] | 210.9382 |  | SY
ITEM 601 - ROCK CHANNEL PROTECTION, TYPE B WITH GEOTEXTILE FABRIC
Rear Abutment:
[5 empty] | Slope |  |  | Factor |  |  | CAD Area (sf) |  |  | Depth (ft)
In Front of Stem Wall: |  |  |  |  | 2 | :1 |  | 1.118 |  | x | 630 |  | x | 2.5 |  | / | 27 | = | 65.2186 |  | CY
Total for Rear Abutment: | [17 empty] | Say: | 65.2186 |  | CY
Forward Abutment:
[5 empty] | Slope |  |  | Factor |  |  | CAD Area (sf) |  |  | Depth (ft)
In Front of Stem Wall: |  |  |  |  | 2 | :1 |  | 1.118 |  | x | 315 |  | x | 2.5 |  | / | 27 | = | 32.6093 |  | CY
Total for Forward Abutment: | [17 empty] | Say: | 32.6093 |  | CY
Total for ITEM 601 - ROCK CHANNEL PROTECTION, TYPE B WITH GEOTEXTILE FABRIC: | [18 empty] | 98 |  | CY
ITEM 625 - STRUCTURE GROUNDING SYSTEM
General:
Number
Rear Bearings | [15 empty] | 6 |  | = | 6 |  | EA
Forward Bearings | [15 empty] | 6 |  | = | 6 |  | EA
Total for ITEM 625 - STRUCTURE GROUNDING SYSTEM: | [18 empty] | 12 |  | EA
Note on AJ521: [Threaded comment] Your version of Excel allows you to read this threaded comment; however, any edits to it will get removed if the file is opened in a newer version of Excel. Learn more: https://go.microsoft.com/fwlink/?linkid=870924 Comment: From site plan, existing ground labels

## EXAMPLE (hidden)
[5 empty] | CLIENT |  | Client Name | [10 empty] | PROJECT NO. |  |  | XXXX-XXXX-XX
[5 empty] | PROJECT |  | Example Project
[5 empty] | SUBJECT |  | Bridge No. CTY-RTE-XXXX | [10 empty] | COMP. BY |  |  | XXX |  |  | DATE |  | XX/XX/XXXX
[7 empty] | Estimated Quantity Calculations | [10 empty] | CHECKED BY |  |  | XXX |  |  | DATE |  | XX/XX/XXXX
ITEM XXX - ITEM PAID BY LINEAR FOOT
Location:
[13 empty] | Number |  |  | Length (ft) |  |  | Length (ft) |  |  | Length (ft)
Description: | [12 empty] | 1 |  | x ( | 1 |  | 1 | 1 |  | + | 1 |  | ) = | 3 |  | FT
Description: | [12 empty] | 1 |  | x ( | 1 |  | 1 | 1 |  | + | 1 |  | ) = | 3 |  | FT
Total for Location: | [24 empty] | 6 |  | FT
Total for Location: | [23 empty] | Say: | 6 |  | FT
Total for ITEM XXX - ITEM PAID BY LINEAR FOOT: | [24 empty] | 6 |  | SF
ITEM XXX - ITEM PAID BY SQUARE FEET
Location:
[16 empty] | Number |  |  | Width (ft) |  |  | Height (ft)
Description: | [15 empty] | 1 |  | x | 1 |  | x | 1 |  | = | 1 |  | SF
Description: | [15 empty] | 1 |  | x | 1 |  | x | 1 |  | = | 1 |  | SF
Total for Location: | [24 empty] | 2 |  | SF
Total for Location: | [23 empty] | Say: | 2 |  | SF
Total for ITEM XXX - ITEM PAID BY SQUARE FEET: | [24 empty] | 2 |  | SF
ITEM XXX - ITEM PAID BY SQUARE YARD
Location:
[14 empty] | Number |  |  | Length (ft) |  |  | Width (ft)
Description: | [13 empty] | 1 |  | x | 3 |  | x | 3 |  | / | 9 | = | 1 |  | SY
Description: | [13 empty] | 1 |  | x | 3 |  | x | 3 |  | / | 9 | = | 1 |  | SY
Total for Location: | [24 empty] | 2 |  | SY
Total for Location: | [23 empty] | Say: | 2 |  | SY
Total for ITEM XXX - ITEM PAID BY SQUARE YARD: | [24 empty] | 2 |  | SY
ITEM XXX - ITEM PAID BY SQUARE YARD
Location:
[10 empty] | Number |  |  | Length (ft) |  |  |  | Width (ft) |  |  | Width (ft)
Description: | [9 empty] | 1 |  | x | 3 |  | x 0.5 x ( |  | 3 |  | + | 6 |  | ) / | 9 | = | 1.5 |  | SY
Description: | [9 empty] | 1 |  | x | 3 |  | x 0.5 x ( |  | 3 |  | + | 6 |  | ) / | 9 | = | 1.5 |  | SY
Total for Location: | [24 empty] | 3 |  | SY
Total for Location: | [23 empty] | Say: | 3 |  | SY
Total for ITEM XXX - ITEM PAID BY SQUARE YARD: | [24 empty] | 3 |  | SY
ITEM XXX - ITEM PAID BY CUBIC YARD
Location:
[11 empty] | Number |  |  | Length (ft) |  |  | Width (ft) |  |  | Height (ft)
Description: | [10 empty] | 1 |  | x | 3 |  | x | 3 |  | x | 3 |  | / | 27 | = | 1 |  | CY
Description: | [10 empty] | 1 |  | x | 3 |  | x | 3 |  | x | 3 |  | / | 27 | = | 1 |  | CY
Total for Location: | [24 empty] | 2 |  | CY
Total for Location: | [23 empty] | Say: | 2 |  | CY
Total for ITEM XXX - ITEM PAID BY CUBIC YARD: | [24 empty] | 2 |  | CY
ITEM XXX - ITEM PAID BY CUBIC YARD
Location:
[7 empty] | Number |  |  | Length (ft) |  |  | Width (ft) |  |  |  | Height (ft) |  |  | Height (ft)
Description: | [6 empty] | 1 |  | x | 3 |  | x | 3 |  | x 0.5 x ( |  | 3 |  | + | 6 |  | ) / | 27 | = | 1.5 |  | CY
Description: | [6 empty] | 1 |  | x | 3 |  | x | 3 |  | x 0.5 x ( |  | 3 |  | + | 6 |  | ) / | 27 | = | 1.5 |  | CY
Total for Location: | [24 empty] | 3 |  | CY
Total for General: | [23 empty] | Say: | 3 |  | CY
Total for ITEM XXX - ITEM PAID BY CUBIC YARD: | [24 empty] | 3 |  | CY
ITEM XXX - ITEM PAID BY SQUARE YARD (PAVEMENT CALC)
Station | to | Station |  |  |  |  | Length (ft) |  |  | Width 1 (ft) |  |  | Width 2 (ft) |  |  |  | Area (sf)
1000 | to | 1100 |  | CL |  |  | 100 |  | x ( | 24 |  | + | 24 |  | ) / 2 | = | 2400 |  | / | 9 |  |  |  | = | 266.6667 |  | SY
1100 | to | 1200 |  | CL |  |  | 100 |  | x ( | 24 |  | + | 24 |  | ) / 2 | = | 2400 |  | / | 9 |  |  |  | = | 266.6667 |  | SY
Total: | [24 empty] | 533.3333 |  | SY
Total for General: | [23 empty] | Say: | 533 |  | SY
Total for ITEM XXX - ITEM PAID BY SQUARE YARD (PAVEMENT CALC): | [24 empty] | 533 |  | SY
ITEM XXX - ITEM PAID BY CUBIC YARD (PAVEMENT CALC)
Station | to | Station |  |  |  |  | Length (ft) |  |  | Width 1 (ft) |  |  | Width 2 (ft) |  |  |  | Area (sf) |  |  | Depth (ft)
1000 | to | 1100 |  | CL |  |  | 100 |  | x ( | 24 |  | + | 24 |  | ) / 2 | = | 2400 |  | x | 0.5 |  | / | 27 | = | 44.4444 |  | CY
1100 | to | 1200 |  | CL |  |  | 100 |  | x ( | 24 |  | + | 24 |  | ) / 2 | = | 2400 |  | x | 0.5 |  | / | 27 | = | 44.4444 |  | CY
Total: | [24 empty] | 88.8889 |  | CY
Total for General: | [23 empty] | Say: | 89 |  | CY
Total for ITEM XXX - ITEM PAID BY CUBIC YARD (PAVEMENT CALC): | [24 empty] | 89 |  | CY
ITEM XXX - ITEM PAID BY GALLON (PAVEMENT CALC)
Station | to | Station |  |  |  |  | Length (ft) |  |  | Width 1 (ft) |  |  | Width 2 (ft) |  |  |  | Area (sf) |  |  | Rate (gal/sy)
1000 | to | 1100 |  | CL |  |  | 100 |  | x ( | 24 |  | + | 24 |  | ) / 2 | = | 2400 |  | x | 0.1 |  | / | 9 | = | 26.6667 |  | GAL
1100 | to | 1200 |  | CL |  |  | 100 |  | x ( | 24 |  | + | 24 |  | ) / 2 | = | 2400 |  | x | 0.1 |  | / | 9 | = | 26.6667 |  | GAL
Total: | [24 empty] | 53.3333 |  | GAL
Total for General: | [23 empty] | Say: | 53 |  | GAL
Total for ITEM XXX - ITEM PAID BY GALLON (PAVEMENT CALC): | [24 empty] | 53 |  | GAL
ITEM 509 - EPOXY COATED REINFORCING STEEL
Rear Abutment: | [24 empty] | 1000 |  | LB
Forward Abutment: | [24 empty] | 1000 |  | LB
Piers: | [24 empty] | 1000 |  | LB
Superstructure: | [24 empty] | 5000 |  | LB
Total: | [24 empty] | 8000 |  | LB
Total for ITEM 509 - EPOXY COATED REINFORCING STEEL: | [24 empty] | 8000 |  | LB
ITEM 601 - SLOPE PROTECTION ITEM PAID BY CUBIC YARD
Rear Abutment:
[11 empty] | Slope |  |  | Factor |  |  | CAD Area (sf) |  |  | Depth (ft)
Description of Location: | [10 empty] | 2 | :1 |  | 1.118 |  | x | 500 |  | x | 3 |  | / | 27 | = | 62.113 |  | CY
Total: | [24 empty] | 27 |  | CY
Total for Rear Abutment: | [23 empty] | Say: | 27 |  | CY
Forward Abutment:
[11 empty] | Slope |  |  | Factor |  |  | CAD Area (sf) |  |  | Depth (ft)
Description of Location: | [10 empty] | 2 | :1 |  | 1.118 |  | x | 500 |  | x | 3 |  | / | 27 | = | 62.113 |  | CY
Total: | [24 empty] | 62.113 |  | CY
Total for Forward Abutment: | [23 empty] | Say: | 62 |  | CY
Total for ITEM 601 - SLOPE PROTECTION ITEM PAID BY CUBIC YARD: | [24 empty] | 89 |  | CY
ITEM 513 - STRUCTURAL STEEL MEMBERS, LEVEL [X]
Superstructure:
[7 empty] | Number |  |  | Width (in) |  |  | Depth (in) | [5 empty] | Length (ft) |  |  | Weight (pcf)
Girder [X]: |  |  | Top Flange |  |  | 1 | x | 1 | x (( | 18 |  | x | 1 |  | ) / | 144 |  | ) x | 100 |  | x | 490 |  | = | 6125 |  | LB
|  |  | Web Plate |  |  | 1 | x | 1 | x (( | 0.5 |  | x | 48 |  | ) / | 144 |  | ) x | 100 |  | x | 490 |  | = | 8166.6667 |  | LB
|  |  | Bottom Flange |  |  | 1 | x | 1 | x (( | 18 |  | x | 1.5 |  | ) / | 144 |  | ) x | 100 |  | x | 490 |  | = | 9187.5 |  | LB
|  |  | Fillet Welds |  |  | 1 | x | 2 | x (( | 0.3125 |  | x | 0.3125 |  | ) / | 144 |  | ) x | 100 |  | x | 490 |  | = | 66.4605 |  | LB
[10 empty] | Number |  |  | Length (ft) |  |  | Length (ft) |  |  | Length (ft) |  |  | Weight (lb/ft)
Beam [X]: |  |  | W36x135 | [6 empty] | 1 |  | x ( | 0.75 |  | + | 100 |  | + | 0.75 |  | ) x | 135 |  | = | 13702.5 |  | LB
[7 empty] | Number |  |  | Width (in) |  |  | Length (in) |  |  | Depth (in) | [5 empty] | Weight (pcf)
[Plate element description]: |  |  |  |  | Plate |  | 16 |  | x (( | 13.25 |  | x | 84 |  | x | 1.25 |  | ) / | 1728 |  | ) x | 490 |  | = | 6312.1528 |  | LB
[7 empty] | Number |  |  | Length (ft) |  |  | Length (ft) |  |  | Length (ft) |  |  | Length (ft) |  |  | Weight (plf)
[Angle element description]: |  |  |  |  | L4x4x1/2 |  | 1 |  | x ( | 8 |  | + | 8 |  | + | 8.5 |  | + | 8.5 |  | ) x | 12.8 |  | = | 422.4 |  | LB
Total: | [24 empty] | 68675.6856 |  | LB
Total for Superstructure: | [23 empty] | Say: | 68700 |  | LB
Total for ITEM 513 - STRUCTURAL STEEL MEMBERS, LEVEL [X]: | [24 empty] | 68700 |  | LB