## Girder Twist Check
[6 empty] | CLIENT |  | ODOT District 12 | [9 empty] | PROJECT NO. | OHDOT18003
[6 empty] | PROJECT |  | CUY-14-12.12E
[6 empty] | SUBJECT |  | Girder Twist Check | [9 empty] | COMP. BY | ARE | DATE | 2023-10-19
[18 empty] | CHECKED BY | MDP | DATE | 2023-10-19
Determining Effect of Girder Twist (BDM 309.3.8.3)
Once all sources of girder twist are quantified, determine the total effect that girder twist has on the finished deck surface. (BDM 309.3.8.3)
ϕleft | = | ϕright | = | ϕg + ϕo + ϕw
Where:
| ϕg | = | Girder twist due to global superstructure distortion (See BDM Section 309.3.8.2.a)
| ϕo | = | Girder twist due to “oil-canning” (See BDM Section 309.3.8.2.b)
| ϕw | = | Girder twist due to girder warping (See BDM Section 309.3.8.2.c)
Global Superstructure Distortion (BDM Section 309.3.8.2.a)
For a new superstructure, calculate the amount of girder twist due to global superstructure deformation when the tributary deck load carried by the fascia girder
exceeds 110 % of the average of the tributary deck load carried by the interior members for a given construction phase.
| Left Overhang @ R.A.: |  |  |  |  | 2.5833 | ft
| Left Overhang @ F.A.: |  |  |  |  | 5.375 | ft
| Right Overhang: |  |  |  |  | 4 | ft
| Tributary Area for Interior Beam | [13 empty] | = | 9.6042 | ft
| Tributary Area for Left Facia Beam | [6 empty] | from x = |  | 0 | ft to x = |  | 75.63 | ft | = | 7.3854 | ft
| Tributary Area for Left Facia Beam | [6 empty] | from x = |  | 75.63 | ft to x = |  | 117 | ft | = | 8.7812 | ft
| Average Tributary Area for Left Facia Beam | [13 empty] | = | 7.879 | ft
| Tributary Area for Right Facia Beam | [13 empty] | = | 8.8021 | ft
| Tributary deck load carried by Left facia girder = | [8 empty] | 82.037 | % | of the average of the tributary deck load carried by interior members.
| 82.037 | % | < | 110 | % | Therefore, ϕg shall not apply.
| Tributary deck load carried by Right facia girder = | [8 empty] | 91.6486 | % | of the average of the tributary deck load carried by interior members.
| 91.6486 | % | < | 110 | % | Therefore, ϕg shall not apply.
Oil Canning (BDM Section 309.3.8.2.b)
Locating the falsework bracket near the bottom flange will reduce the amount of web deformation. C&MS Item 508 requires the lower point of contact to be within 8-in
of the top of the bottom flange. Given this requirement and the geometric capabilities of the falsework brackets, the magnitude of girder twist (ϕo) resulting from
oil-canning may be neglected for girder webs 84-in deep or less. (C309.3.8.2.b)
Therefore, ϕo shall not apply.
Girder Warping (BDM Section 309.3.8.2.c)
Due to the inherant torsional stiffness of prestressed I-beams, the distortion due to girder warping may be neglected (C309.3.8.2.c)
Therefore, ϕw shall not apply.
Total Loss of Deck Thickness
Do not exceed 1/2-in cover loss due to girder twist. | [8 empty] | (BDM 309.3.8.3)
δleft | = | δright | = | tan (ϕ) x Lb |  |  |  |  | (BDM 309.3.8.3)
| Lb | = | Lateral distance from center of screed rail to centerline of fascia girder (in)
|  | = | 67 |  | in
δleft | = | δright | = | 0 | in | < | 0.5 | in | O.K.
For prestressed I-beam superstructures, verify that the intermediate cross-frames/diaphragms in the exterior bays are capable of resisting the torsion caused by the
cantilevered falsework (309.3.8.2.c)
Crossframes in exterior bays have been designed for maximum deck overhang and construction loading. | [17 empty] | O.K.