## Geometry and Pile Load
CUY-14-12.12E: Forward Abutment RCP Wall Design | [5 empty] | Calculated: | AJK | 2022-06-14
Wall Design Load Calculations | [5 empty] | Checked:
Input Values: | [9 empty] | Sta | Elev
Wingwall Geometry | [8 empty] | CL Bearing | 1117.8 | ---
A = | 1 | feet | [6 empty] | Top/Slope | 1115.9667 | 888.85
B = | 8 | feet | [6 empty] | Front Face Wall | 1104.246 | ---
C = | 1 | feet | [6 empty] | Back Face Wall | 1105.246
D = | 1 | feet | [6 empty] | Bot./Slope | 1105.246 | 883.4897
F = | 0.5 | feet | [6 empty] | Ex. Abut Cut Line |  | 879.91
G = | 0 | feet | [6 empty] | Slope at Back of Ex. Abut | 1112.246 | 886.9897
HWall, Min = | 3.5797 | feet
HWall,Max = | 7.0797 | feet | [6 empty] | RCP Height Behind Wall | 7.0797 | ft
Elev. A = | 879.91 | (Cut Line)
Elev. B = | 879.91 | (Cut Line)
Slope Rate = | 2 | (Behind)
Length = | 45 | feet
Material Properties |  |  |  |  | Stem Wall Reinforcement Size and Spacing
gc = | 0.15 | k/ft3 (BDM 1003.2) |  |  |  | Vertical, Back Face: | 5 | 12
gs = | 0.165 | k/ft3 (Geotech Report) |  |  |  | Vertical, Front Face: | 5 | 12
f'c = | 4 | ksi (BDM 602.3) |  |  |  | Horizontal, Each Face: | 5 | 12
l = | 1 | (AASHTO LRFD 5.4.2.8)
ag = | 1 | inch (BDM C305.4.4.3)
Rebar fy = | 60 | ksi (BDM 602.3)
Soil Parameters
Ka = | 0.5 | (Assume conservative value for RCP)
Lateral Earth Pressure: | [7 empty] | AASHTO LRFD 3.11.5
Active Earth Pressure (E1): | [7 empty] | AASHTO LRFD 3.11.5.3
|  | E1 = 0.5KagsH2 = | 2.0675 | k / ft |  | Moment Arm = | 2.3599 | feet
Live Load Surcharge (E2): | [7 empty] | AASHTO LRFD 3.11.6.4
Note: Conservatively assume live load surcharge is placed directly behind the wingwall.
|  |  | Equivalent Height of Soil = heq = | 0 | feet (AASHTO LRFD Table 3.11.6.4-2)
|  | E2 = KagsheqH = | 0 | k / ft |  | Moment Arm = | 1.7898 | feet
Design Loads and Moments:
Earth Pressures (EH and LS):
| Load | Load | Arm | Moment
| Type | (k / ft) | (feet) | (k-ft / ft)
| E1 (EH) | 2.0675 | 2.3599 | 4.8791
1

## Design Shear and Moment
CUY-14-12.12E: Forward Abutment RCP Wall Design | [5 empty] | Calculated: | AJK | 2022-06-14
Wall Design Shear and Moment | [5 empty] | Checked:
Wingwall Stem Reinforcement:
Active Earth Pressure (EH): | [7 empty] | AASHTO LRFD 3.11.5.3
|  | E1.2 = 0.5KagsH2 = | 1.5247 | k / ft |  | Moment Arm = | 2.0266 | feet
Live Load Surcharge (LS): | [7 empty] | AASHTO LRFD 3.11.6.4
Note: Conservatively assume live load surcharge is placed directly behind the wingwall.
|  |  | Equivalent Height of Soil = heq = | 0 | feet (AASHTO LRFD Table 3.11.6.4-2)
|  | LS = Kagsheq(Hstem)= | 0 | k / ft |  | Moment Arm = | 1.2898 | feet
Design Shear, Moment and Section Width:
|  |  | V | M | b
| Load Combination |  | (k / ft) | (k-ft / ft) | (inches)
| Service I |  | 1.5247 | 3.0899 | 12
| Strength I |  | 2.287 | 4.6348 | 12
Dowel Reinforcement:
Design Shear, Moment and Section Width:
|  |  | V | b
| Load Combination |  | (k / ft) | (inches)
| Service I |  | 2.0675 | 12
| Strength I |  | 3.1013 | 12

## Stem Wall Design
CUY-14-12.12E: Forward Abutment RCP Wall Design | [5 empty] | Calculated: | AJK | 2022-06-14
Wall Design Calculations | [5 empty] | Checked:
Design Shear and Moment:
|  |  | V | M | b
| Load Combination |  | (k / ft) | (k-ft / ft) | (inches)
| Service I |  | 1.5247 | 3.0899 | 12
| Strength I |  | 2.287 | 4.6348 | 12
Reinforcement Summary: | [7 empty] | * ODOT BDM 304.4.8
|  |  | Bar | db | Ab | Spacing | Cover *
| Bar Location |  | Size | (inches) | (in2) | (inches) | (inches)
| Vertical, Back Face |  | 5 | 0.625 | 0.31 | 12 | 2
| Vertical, Front Face |  | 5 | 0.625 | 0.31 | 12 | 2
| Horizontal, Each Face |  | 5 | 0.625 | 0.31 | 12 | 2
Flexural Reinforcement - Vertical, Back Face:
Minimum Reinforcement for Flexural Resistance: | [7 empty] | AASHTO LRFD 5.6.3.3
|  |  | Flexural Cracking Variability Factor = g1 = | 1.6 | (Non-Precast Segmental Concrete)
|  |  | Ratio Yield Str. to Ult. Tensile Str. = g3 = | 0.67 | (ASTM A615, Grade 60 Reinforcement)
|  |  | Concrete Density Mod. Factor = l = | 1 | (5.4.2.8)
|  |  | Concrete Compressive Strength = f'c = | 4 | ksi (BDM 602.3)
|  |  | Modulus of Rupture = fr = 0.24l(f'c)1/2 = | 0.48 | ksi (5.4.2.6)
|  |  | Design Section Width = b = | 12 | inches
|  |  | Design Section Depth = h = | 12 | inches
|  |  | Stem Wall Section Modulus = Sc = bh2 / 6 = | 288 | in3
|  | Cracking Moment = Mcr = g1g3frSc = | 12.3494 | k-ft | Mu = | 6.1643 | k-ft
|  | 1.33M = | 6.1643 | k-ft
Factored Flexural Resistance: | [7 empty] | AASHTO LRFD 5.6.3.2
|  | Resistance Factor for Flexure = f = | 0.9 | (5.5.4.2) | db = | 0.625 | inches
|  | Compressive Strength = f'c = | 4 | ksi | Ab = | 0.31 | in2
|  | Reinforcement Yield Strength = fy = | 60 | ksi | S = | 12 | inches
|  | Stress Block Factor = a1 = | 0.85 | (5.6.2.2) | As = | 0.31 | in2 (Total)
|  | Stress Block Factor = b1 = | 0.85 | (5.6.2.2) | Cover = c = | 2 | inches
|  | Design Section Depth = h = | 12 | inches
|  | Moment Arm = d = h - c - db /2 = | 9.6875 | inches
|  | Comp. Block Depth = cb = | 0.53633 | inches (Eq. 5.6.3.1.1-4)
|  | Depth of Equiv. Stress Block = a = | 0.45588 | inches (5.6.2.2)
|  |  | Mr = fMn = fAsfy(d - a/2) = | 13.1961 | k-ft > | 6.1643 | k-ft | OK
Maximum Reinforcement Spacing for Crack Control: | [7 empty] | AASHTO LRFD 5.6.7
[6 empty] | Distance From Center of Rebar to Extreme Tension Fiber = dc = c + db/2 = | 2.3125 | inches
[6 empty] | Overall Thickness of Flexural Component = h = | 12 | inches
[6 empty] | Ratio of Flex. Strain at Extreme Tension Face to Strain at Rebar Centroid = bs = | 1.341 | (Eq. 5.6.7-2)
|  |  | Controlling Service Moment = Ms = | 3.0899 | k-ft
|  |  | Reinforcement Ratio = r = As / bd = | 0.0026667
|  |  | Concrete Mod. of Elasticity = Ec = | 4266.2231 | ksi | Service Rebar Stress (fss):
|  |  | Modular Ratio = n = Es / Ec = | 6.7976 | (5.6.1) | Ms / (Asjd) = | 13.1029 | ksi
|  |  | K = [2rn + (rn)2]1/2 - rn = | 0.17314 |  | 0.60fy = | 36 | ksi
|  |  | j = 1 - (K/3) = | 0.94229 |  |  |  | OK
|  | Exposure Factor = ge = | 0.75 | (5.6.7, Class 2, Exposed to Water)
|  |  | smax = (700ge)/(bsfss) - 2dc = | 25.2536 | inches > | 12 | inches | OK
Shrinkage and Temperature Reinforcement Requirement - Vertical, Front Face Bars: | [7 empty] | AASHTO LRFD 5.10.6
|  |  | Design Section Width = b = | 540 | inches (Wingwall Length)
|  |  | Design Section Thickness = h = | 12 | inches (Wingwall Thickness)
|  |  | As,min = 1.30bh / 2(b + h)fy = | 0.12717 | in2 / ft
|  |  | As,min = | 0.11 | in2 / ft
|  |  | As,max = | 0.6 | in2 / ft
|  |  | Reinforcement Bar Diameter = db = | 0.625 | inches
|  |  | Reinforcement Bar Area = Ab = | 0.31 | in2
|  |  | Reinforcement Bar Spacing = S = | 12 | inches
|  |  | Total Reinforcement Area = Ash = | 0.31 | in2 / ft
| Ash = | 0.31 | in2 / ft | > | 0.12717 | in2 / ft | OK
|  |  |  | < | 0.6 | in2 / ft | OK
Shrinkage and Temperature Reinforcement Requirement - Horizontal, Each Face Bars: | [7 empty] | AASHTO LRFD 5.10.6
|  |  | Design Section Width = b = | 12 | inches (Wingwall Thickness)
|  |  | Design Section Thickness = h = | 30.956 | inches (Wingwall Height)
|  |  | As,min = 1.30bh / 2(b + h)fy = | 0.093684 | in2 / ft
|  |  | As,min = | 0.11 | in2 / ft
|  |  | As,max = | 0.6 | in2 / ft
|  |  | Reinforcement Bar Diameter = db = | 0.625 | inches
|  |  | Reinforcement Bar Area = Ab = | 0.31 | in2
|  |  | Reinforcement Bar Spacing = S = | 12 | inches
|  |  | Total Reinforcement Area = Ash = | 0.31 | in2 / ft
| Ash = | 0.31 | in2 / ft | > | 0.11 | in2 / ft | OK
|  |  |  | < | 0.6 | in2 / ft | OK
Concrete Factored Shear Resistance - Base of Stem Wall: | [7 empty] | AASHTO LRFD 5.7.3.3
|  |  | Resistance Factor for Shear = f = | 0.9 | (5.5.4.2)
|  |  | Concrete Density Mod. Factor = l = | 1 | (5.4.2.8)
|  |  | Maximum Aggregate Size = ag = | 1 | inch (BDM C305.4.4.3)
|  | de = d = | 9.6875 | inches (5.7.2.8)
|  | Eff. Shear Depth = dv = | 8.7188 | inches (5.7.2.8)
|  | Eff. Shear Width = bv = | 12 | inches
|  | Factored Moment = Mu = | 73.9718 | kip-inches
|  | Mu,min = Vudv = | 19.9402 | kip-inches | Longitudinal Tensile Strain:
|  | Factored Axial Force = Nu = Pu = | 0 | kips | es = | 0.0011981 | (5.7.3.4.2-4)
|  | Factored Shear Force = Vu = | 2.287 | kips
|  | Flexural Reinforcement Area = As = | 0.31 | in2 (Total) | Diag. Cracking Mod. Factor:
|  | sx = min[dv, h-a/2-c-0.5db] = | 8.7188 | inches | b = | 2.7799 | (5.7.3.4.2-2)
|  | Crack Spacing Parameter = sxe = | 7.3815 | inches
|  |  |  | Nominal Shear Resistance = Vn = Vc = 0.0316bl(f'c)1/2bvdv = | 18.3817 | kips (Eq. 5.7.3.3-1)
|  |  |  | Nominal Shear Resistance = Vn = 0.25f'cbvdv = | 104.625 | kips (Eq. 5.7.3.3-2)
| Vr = fVn = | 16.5435 | kips > | 2.287 | kips | OK

## Dowel Design
CUY-14-12.12E: Forward Abutment RCP Wall Design | [5 empty] | Calculated: | AJK | 2022-06-14
Dowel Design | [5 empty] | Checked:
Design Shear and Moment:
|  |  | V | b
| Load Combination |  | (k) | (inches)
| Service I |  | 2.0675 | 12
| Strength I |  | 3.1013 | 12
|  |  | V | b
| Load Combination |  | (k) | (inches)
| Service I |  | 8.2701 | 48
| Strength I |  | 12.4051 | 48
|  | Dowel Length into New Concrete = | 0.75 | ft
|  | No. dowel rows = | 2
|  | Distributed Load on Dowel = W = | 8.2701 | k/ft
|  | Moment = Tensile Force = T = | 2.326 | k
|  | fy = | 60 | ksi
|  | Bar | db | Ab | Spacing | Cover | Total As
| Bar | Size | (inches) | (in2) | (inches) | (inches) | (in2)
| Dowel | 5 | 0.625 | 0.31 | 48 | 24 | 0.62 |  | Spacing Normal to Face of Wall
Flexural Reinforcing Moment Check:
|  |  | Overall Thickness of Flexural Component = h = | 96 | inches
|  |  | Factored Moment Mu = | 2.326 | k-ft
|  |  | l = | 1
|  |  | Reinforcement Ratio = r = As / bd = | 0.00013455
|  |  | f'c = | 2500 | psi | (Conservative Assumption)
|  |  | Rebar fy = | 60000 | psi
|  |  | Kn = | 8.0576 | psi
|  |  | Φ = | 0.9 | Tension controlled (ACI318 9.3.2)
|  |  | ΦMn = | 267.3312 | k-ft
| ΦMn = | 267.3312 | k-ft | > | 2.326 | k-ft | OK
Shear Friction Check:
|  |  | Factored Shear Force Vu = | 6202.5579 | lb
|  |  | l = | 1
|  |  | μ = | 0.6 | Not intensionally roughened (ACI318 11.6.4.3)
|  |  | f'c = | 2500 | psi | (Conservative Assumption)
|  |  | Rebar fy = | 60000 | psi
|  |  | Φ = | 0.75 | Shear controlled (ACI318 9.3.2)
|  |  | Avf = | 0.22972 | in2
| As = | 0.62 | sq. in. | > | 0.22972 | sq. in. | OK
Embedment Depth:
Simpson Strong Tie Anchor Designer Input
Project Settings
|  |  | Design Method: | ACI 318-14
|  |  | Units: | Imperial
Base Material
|  |  | Concrete: | Normal-weight
|  |  | State: | Uncracked
|  |  | Compressive Strength: | 2500 | psi | (Conservative Assumption)
|  |  | Condition: | B tension, B shear
|  |  | Reinforcement provided at corners? | No
|  |  | Supplemental edge reinforcement? | No
|  |  | Ignore concrete breakout in tension? | Yes
|  |  | Ignore concrete breakout in shear? | Yes
|  |  | Hole Condition: | Dry Concrete
|  |  | Inspection: | Continuous
|  |  | Temperature range: | 150 F - 110 F
|  |  | Ignore 6do reinforcement for cast in place anchor? | No
|  |  | Built-up grout pad? | No
Base Plate
|  |  | Base Plate: | 1, 1
Geometry
|  |  | Cy (+): | ∞
|  |  | Cx (+): | ∞
|  |  | Cy (-): | ∞
|  |  | Cx (-): | ∞
|  |  | h: | 100 | in
Loads
|  |  | Load Factor Source: | ACI 318 Section 5.3
|  |  | Seismic 0.75 reduction factor for SDC C, D, E, or F? | No
|  |  | Anchors subjected to sustained tension? | No
|  |  | Anchors only resisting wind and/or seismic loads? | No
|  |  | Apply entire shear load at front row? | No
|  |  | Nua: | 2325.9592 | lbs
|  |  | Vuax: | 0 | lbs
|  |  | Vuay: | 6202.5579 | lbs
Products
|  |  | Product: | SET-3G w/ #5 A615 Gr. 60 Rebar
|  |  | hef: | 6 | in