## R.A. Abutment - List
CUY-14 Rear Abutment | [17 empty] | Calculated: |  | TDB |  | Date: |  | Revised: | CJK | 2023-10-31
Reinforcing Steel List | [17 empty] | Checked: |  | ARA |  | Date: | [6 empty] | Closed |  | 1 Hook | 2 Hook | Obtuse
[27 empty] | L-bar | U-bar | Stirrup | Special | Ftg Bar | Ftg Bar | Angle | Spiral
Mark | No. | Length |  | Weight | Type | A |  | B |  | C |  | D |  | E |  | STR |  | INC | A | B | C | D | E | STR |  | Size | 1 | 2 | 3 | 13 | 16 | 17 | 19 | 27 | STR | Total
A501 | 8 | 26 | 6 | 221 | STR | [10 empty] | 26 | 5.5 |  | 0 | 0 | 0 | 0 | 0 | 317.5 |  | 5 | 0 | 0 | 0 | 0 | 0 | 0 | 0 | 0 | 317.5 | 317.5 | 26.4583 |  | Horizontal Footing
A502 | 8 | 25 | 3 | 211 | STR | [10 empty] | 25 | 2.5 |  | 0 | 0 | 0 | 0 | 0 | 302.5 |  | 5 | 0 | 0 | 0 | 0 | 0 | 0 | 0 | 0 | 302.5 | 302.5 | 25.2083 |  | Horizontal Stem
A503 | 89 | 13 | 2 | 1222 | 3 | 3 | 8 | 2 | 8 | [9 empty] | 44 | 32 | 0 | 0 | 0 | 0 |  | 5 | 0 | 0 | 158.5 | 0 | 0 | 0 | 0 | 0 | 0 | 158.5 |  |  | Footing Stirrup
A504 | 59 | 12 | 9 | 785 | 2 | 4 | 10 | 3 | 4 | 4 | 10 | [7 empty] | 58 | 40 | 58 | 0 | 0 | 0 |  | 5 | 0 | 153 | 0 | 0 | 0 | 0 | 0 | 0 | 0 | 153 | 4.8333 |  | Footing U
A505 | 59 | 6 | 11 | 426 | 2 | 1 | 11 | 3 | 4 | 1 | 11 | [7 empty] | 23 | 40 | 23 | 0 | 0 | 0 |  | 5 | 0 | 83 | 0 | 0 | 0 | 0 | 0 | 0 | 0 | 83 | 1.9167 |  | Stem U
A506 | 56 | 11 | 5 | 667 | 2 | 4 | 10 | 2 | 0 | 4 | 10 | [7 empty] | 58 | 24 | 58 | 0 | 0 | 0 |  | 5 | 0 | 137 | 0 | 0 | 0 | 0 | 0 | 0 | 0 | 137 | 4.8333 | 2 | Footing U
A507 | 56 | 5 | 7 | 326 | 2 | 1 | 11 | 2 | 0 | 1 | 11 | [7 empty] | 23 | 24 | 23 | 0 | 0 | 0 |  | 5 | 0 | 67 | 0 | 0 | 0 | 0 | 0 | 0 | 0 | 67 | 1.9167 | 2 | Stem U
A510 | 14 | 8 | 10 | 129 | STR | [10 empty] | 8 | 10 |  | 0 | 0 | 0 | 0 | 0 | 106 |  | 5 | 0 | 0 | 0 | 0 | 0 | 0 | 0 | 0 | 106 | 106 | 8.8333 |  | WW Horizontal Footing
A511 | 26 | 12 | 6 | 339 | 3 | 3 | 6 | 2 | 6 | [9 empty] | 42 | 30 | 0 | 0 | 0 | 0 |  | 5 | 0 | 0 | 150.5 | 0 | 0 | 0 | 0 | 0 | 150.5 |  |  |  | WW Footing Stirrup
A512 | 38 | 13 | 10 | 548 | 1 | 1 | 2 | 12 | 10 | [9 empty] | 14 | 154 | 0 | 0 | 0 | 0 |  | 5 | 166.5 | 0 | 0 | 0 | 0 | 0 | 0 | 0 | 166.5 |  | 12.8367 |  | WW Stem NF + FF (Full Height)
A513 | 12 | 7 | 8 | 96 | STR | [10 empty] | 7 | 8 |  | 0 | 0 | 0 | 0 | 0 | 92 |  | 5 | 0 | 0 | 0 | 0 | 0 | 0 | 0 | 0 | 92 | 92 | 7.6667 |  | WW Stem Horizontal
| 4 | 7 | 8 |  | STR | [10 empty] | 7 | 8 |  | 0 | 0 | 0 | 0 | 0 | 92 |  | 5 | 0 | 0 | 0 |  | 0 | 0 | 0 |  | 92 | 92 | 7.6667
A514 | SER OF | TO |  | 177 | STR | [10 empty] | TO |  | 23.6667 | 0 | 0 | 0 | 0 | 0 | 127.5 |  | 5 | 0 | 0 | 0 |  | 0 | 0 | 0 |  | 127.5 | 127.5 |  |  | WW Max Horizotnal
| 4 | 13 | 7 |  | STR | [10 empty] | 13 | 7 |  | 0 | 0 | 0 | 0 | 0 | 163 |  | 5 | 0 | 0 | 0 |  | 0 | 0 | 0 |  | 163 | 163 | 13.5833
A515 | 4 | 9 | 5 | 39 | 19 | 8 | 3 | 1 | 2 | 0 | 7 | [7 empty] | 99 | 14 | 7 | 0 | 0 | 0 |  | 5 | 0 | 0 | 0 | 0 | 0 | 0 | 113.0275 | 0 | 0 | 113.0275 | 8.25 | 1.1667 | WW Btm EF
A516 | 20 | 15 | 5 | 322 | STR | [10 empty] | 15 | 5 |  | 0 | 0 | 0 | 0 | 0 | 185 |  | 5 | 0 | 0 | 0 | 0 | 0 | 0 | 0 | 0 | 185 | 185 | 15.4167 |  | EF WW Top Horizontal
| 2 | 4 | 11 |  | 1 |  |  | 3 | 11 | [9 empty] | 14 | 47 | 0 | 0 | 0 | 0 |  | 5 | 59.5 | 0 | 0 |  | 0 | 0 | 0 |  | 0 | 59.5 | 3.9167
A517 | SER OF | TO |  | 154 | 1 | 1 | 2 | TO | [9 empty] | 4.3 | 14 | 68.5 | 0 | 0 | 0 | 0 |  | 5 | 81 | 0 | 0 |  | 0 | 0 |  |  | 0 | 81
| 11 | 8 | 6 |  | 1 |  |  | 7 | 6 | [9 empty] | 14 | 90 | 0 | 0 | 0 | 0 |  | 5 | 102.5 | 0 | 0 |  | 0 | 0 | 0 |  | 0 | 102.5 | 7.568 | CAD Measure
| 2 | 4 | 11 |  | 1 |  |  | 3 | 11 | [9 empty] | 14 | 47 | 0 | 0 | 0 | 0 |  | 5 | 59.5 | 0 | 0 |  | 0 | 0 | 0 |  | 0 | 59.5 | 3.9167
A518 | SER OF | TO |  | 84 | 1 | 1 | 2 | TO | [9 empty] | 8.6 | 14 | 68.5 | 0 | 0 | 0 | 0 |  | 5 | 81 | 0 | 0 |  | 0 | 0 |  |  | 0 | 81
| 6 | 8 | 6 |  | 1 |  |  | 7 | 6 | [9 empty] | 14 | 90 | 0 | 0 | 0 | 0 |  | 5 | 102.5 | 0 | 0 |  | 0 | 0 | 0 |  | 0 | 102.5 | 7.568
A519 | 26 | 5 | 9 | 156 | 2 | 2 | 5 | 1 | 2 | 2 | 5 | [7 empty] | 29 | 14 | 29 | 0 | 0 | 0 |  | 5 | 0 | 69 | 0 | 0 | 0 | 0 | 0 | 0 | 0 | 69 | 2.4167 |  | WW Top Stem U
A801 | 14 | 8 | 10 | 330 | STR | [10 empty] | 8 | 10 |  | 0 | 0 | 0 | 0 | 0 | 106 |  | 8 | 0 | 0 | 0 | 0 | 0 | 0 | 0 | 0 | 106 | 106 | 8.8333 |  | WW Horizontal Footing
A901 | 12 | 28 | 2 | 1149 | STR | [10 empty] | 28 | 2 |  | 0 | 0 | 0 | 0 | 0 | 338 |  | 9 | 0 | 0 | 0 | 0 | 0 | 0 | 0 | 0 | 338 | 338 | 28.1667 |  | Horizontal Footing
A902 | 12 | 26 | 11 | 1098 | STR | [10 empty] | 26 | 11 |  | 0 | 0 | 0 | 0 | 0 | 323 |  | 9 | 0 | 0 | 0 | 0 | 0 | 0 | 0 | 0 | 323 | 323 | 26.9167 |  | Horizontal Stem
|  | TOTAL |  | 8479 | LBS
Series of Straight Bars: | [31 empty] | 0 | 0
| 1 | 10 | 0 |  | STR | [10 empty] | 10 | 0 |  | 0 | 0 | 0 | 0 | 0 | 120 |  | 5 | 0 | 0 | 0 |  | 0 | 0 | 0 |  | 120 | 120
A599 | SER OF | TO |  | 117 | STR | [10 empty] | TO |  | 7.5 | 0 | 0 | 0 | 0 | 0 | 150 |  | 5 | 0 | 0 | 0 |  | 0 | 0 | 0 |  | 150 | 150
| 9 | 15 | 0 |  | STR | [10 empty] | 15 | 0 |  | 0 | 0 | 0 | 0 | 0 | 180 |  | 5 | 0 | 0 | 0 |  | 0 | 0 | 0 |  | 180 | 180
Series of U-Bars: | [31 empty] | 0 | 0
| 1 | 9 | 5 |  | 2 | 4 | 0 | [11 empty] | 48 | 20 | 0 | 0 | 0 | 0 |  | 5 | 0 | 113 | 0 |  | 0 | 0 | 0 |  | 0 | 113
A599 | SER OF | TO |  | 126 | 2 | TO |  | 1 | 8 | [8 empty] | 6 | 72 | 20 | 0 | 0 | 0 | 0 |  | 5 | 0 | 161 | 0 |  | 0 | 0 | 0 |  | 0 | 161
| 9 | 17 | 5 |  | 2 | 8 | 0 | [11 empty] | 96 | 20 | 0 | 0 | 0 | 0 |  | 5 | 0 | 209 | 0 |  | 0 | 0 | 0 |  | 0 | 209
Series of L-Bars: | [31 empty] | 0 | 0
| 1 | 4 | 10 |  | 1 |  |  | 4 | 0 | [9 empty] | 12 | 48 | 0 | 0 | 0 | 0 |  | 5 | 58.5 | 0 | 0 |  | 0 | 0 | 0 |  | 0 | 58.5
A599 | SER OF | TO |  | 64 | 1 | 1 | 0 | TO | [9 empty] | 6 | 12 | 72 | 0 | 0 | 0 | 0 |  | 5 | 82.5 | 0 | 0 |  | 0 | 0 |  |  | 0 | 82.5
| 9 | 8 | 10 |  | 1 |  |  | 8 | 0 | [9 empty] | 12 | 96 | 0 | 0 | 0 | 0 |  | 5 | 106.5 | 0 | 0 |  | 0 | 0 | 0 |  | 0 | 106.5
Series of Closed Stirrups: | [31 empty] | 0 | 0
| 1 | 10 | 6 |  | 3 | 4 | 0 | [11 empty] | 48 | 12 | 0 | 0 | 0 | 0 |  | 5 | 0 | 0 | 126.5 |  | 0 | 0 | 0 |  |  | 126.5
A599 | SER OF | TO |  | 136 | 3 | TO |  | 1 | 0 | [8 empty] | 6 | 72 | 12 | 0 | 0 | 0 | 0 |  | 5 | 0 | 0 | 174.5 |  | 0 | 0 | 0 |  |  | 174.5
| 9 | 18 | 6 |  | 3 | 8 | 0 | [11 empty] | 96 | 12 | 0 | 0 | 0 | 0 |  | 5 | 0 | 0 | 222.5 |  | 0 | 0 |  |  |  | 222.5
Integral Construction, all dimensions of the "A601" shall be as shown in Standard Drawing ICD-1-82. | [31 empty] | 0 | 0
A601 | 10 | #REF! | #REF! | #REF! | 26 | 2 | 2 | 0 | 5 | 2 | 7 | 0 | 10 | 1 | 9 |  |  |  | 26 | 5 | 31 | 10 | 21 | 0 |  | 6 | 0 | 0 | 0 |  | 0 | 0 | 0 |  |  | 0
0
[32 empty] | 0 | 0
0
[32 empty] | 0 | 0
0
0
0
0
0
0
0
0
0
0
0
0
0
0
0
0
0
0
0
0
0
0
0
0
0
0
0
0
0
0
0
0
0
0
0
0
0

## F.A. Abutment - List
CUY-14 Forward Abutment | [17 empty] | Calculated: |  | TDB |  | Date: |  | Revised: | CJK - 11/02/2023
Reinforcing Steel List | [17 empty] | Checked: |  | ARA |  | Date: | [6 empty] | Closed |  | 1 Hook | Obtuse
[27 empty] | L-bar | U-bar | Stirrup | Special | Ftg Bar | Angle | Spiral
Mark | No. | Length |  | Weight | Type | A |  | B |  | C |  | D |  | E |  | STR |  | INC | A | B | C | D | E | STR |  | Size | 1 | 2 | 3 | 13 | 16 | 19 | 27 | STR | Total |  |  |  | CAD Measured (SF001 scratch)
A503 | 78 | 13 | 2 | 1071 | 3 | 3 | 8 | 2 | 8 | [9 empty] | 44 | 32 | 0 | 0 | 0 | 0 |  | 5 | 0 | 0 | 158.5 | 0 | 0 | 0 | 0 | 0 | 158.5 |  |  |  | Footing Stirrup
A556 | 45 | 15 | 11 | 747 | 2 | 6 | 5 | 3 | 4 | 6 | 5 | [7 empty] | 77 | 40 | 77 | 0 | 0 | 0 |  | 5 | 0 | 191 | 0 | 0 | 0 | 0 | 0 | 0 | 191 |  | 6.4333 |  | Footing U
A557 | 45 | 10 | 1 | 473 | 2 | 3 | 6 | 3 | 4 | 3 | 6 | [7 empty] | 42 | 40 | 42 | 0 | 0 | 0 |  | 5 | 0 | 121 | 0 | 0 | 0 | 0 | 0 | 0 | 121 |  | 3.5167 |  | Stem U
A558 | 52 | 13 | 7 | 737 | 2 | 5 | 11 | 2 | 0 | 5 | 11 | [7 empty] | 71 | 24 | 71 | 0 | 0 | 0 |  | 5 | 0 | 163 | 0 | 0 | 0 | 0 | 0 | 163 |  | 5.9333 | 2 | Footing U
A559 | 52 | 8 | 9 | 475 | 2 | 3 | 6 | 2 | 0 | 3 | 6 | [7 empty] | 42 | 24 | 42 | 0 | 0 | 0 |  | 5 | 0 | 105 | 0 | 0 | 0 | 0 | 0 | 105 |  | 3.5167 | 2 | Stem U
A508 | 8 | 28 | 3 | 236 | STR | [10 empty] | 28 | 3 |  | 0 | 0 | 0 | 0 | 0 | 339 |  | 5 | 0 | 0 | 0 | 0 | 0 | 0 | 0 | 339 | 339 | 28.25 | 27.9973 |  | Footing Horizontal
A509 | 8 | 26 | 9 | 223 | STR | [10 empty] | 26 | 9 |  | 0 | 0 | 0 | 0 | 0 | 321 |  | 5 | 0 | 0 | 0 | 0 | 0 | 0 | 0 | 321 | 321 | 26.75 | 26.7233 |  | Stem Horizontal
A519 | 26 | 5 | 9 | 156 | 2 | 2 | 5 | 1 | 2 | 2 | 5 | [7 empty] | 29 | 14 | 29 | 0 | 0 | 0 |  | 5 | 0 | 69 | 0 | 0 | 0 | 0 | 0 | 0 | 69 |  |  |  | WW Lt & Rt Top U Bar
| 1 | 11 | 7 |  | STR | [10 empty] | 11 | 7 |  | 0 | 0 | 0 | 0 | 0 | 139 |  | 5 | 0 | 0 | 0 | 0 | 0 | 0 | 0 | 139 | 139 |  | 11.5833 |  | BEGIN NE WW
A520 | SER OF | TO |  | 63 | STR | [10 empty] | TO |  | 2.475 | 0 | 0 | 0 | 0 | 0 | 143.95 |  | 5 | 0 | 0 | 0 | 0 | 0 | 0 | 0 | 143.95 | 143.95 |  |  |  | Footing Btm Horizontal
| 5 | 12 | 4.9 |  | STR | [10 empty] | 12 | 4.9 |  | 0 | 0 | 0 | 0 | 0 | 148.9 |  | 5 | 0 | 0 | 0 | 0 | 0 | 0 | 0 | 148.9 | 148.9 |  | 12.4167
A521 | 6 | 11 | 7.9 | 73 | STR | [10 empty] | 11 | 7.9 |  | 0 | 0 | 0 | 0 | 0 | 139.9 |  | 5 | 0 | 0 | 0 | 0 | 0 | 0 | 0 | 139.9 | 139.9 |  | 11.6667 |  | WW Nf Lt & Ff Rt Footing Horizontal
A522 | 2 | 12 | 5 | 26 | STR | [10 empty] | 12 | 5 |  | 0 | 0 | 0 | 0 | 0 | 149 |  | 5 | 0 | 0 | 0 | 0 | 0 | 0 | 0 | 149 | 149 |  | 12.4167 |  | WW Ff Lt Footing Horizontal
A524 | 15 | 10 | 6 | 164 | STR | [10 empty] | 10 | 6 |  | 0 | 0 | 0 | 0 | 0 | 126 |  | 5 | 0 | 0 | 0 | 0 | 0 | 0 | 0 | 126 | 126 |  | 10.5 |  | WW Lt Nf & WW Rt EF Stem Horizontal
A525 | 5 | 11 | 0 | 57 | 19 | 7 | 7 | 3 | 7 | 0 | 7 | [7 empty] | 91 | 43 | 7 | 0 | 0 | 0 |  | 5 | 0 | 0 | 0 | 0 | 0 | 132.941 | 0 | 0 | 132.941 |  |  |  | WW Lt Ff Stem Horizontal
| 1 | 10 | 10 |  | STR | [10 empty] | 10 | 10 |  | 0 | 0 | 0 | 0 | 0 | 130 |  | 5 | 0 | 0 | 0 | 0 | 0 | 0 | 0 | 130 | 130 |  | 10.905
A526 | SER OF | TO |  | 72 | STR | [10 empty] | TO |  | 18 | 0 | 0 | 0 | 0 | 0 | 166 |  | 5 | 0 | 0 | 0 | 0 | 0 | 0 | 0 | 166 | 166 |  |  |  | WW Lt Nf
| 5 | 16 | 10 |  | STR | [10 empty] | 16 | 10 |  | 0 | 0 | 0 | 0 | 0 | 202 |  | 5 | 0 | 0 | 0 | 0 | 0 | 0 | 0 | 202 | 202 |  | 16.907
| 1 | 11 | 0 |  | 19 | 7 | 7 | 3 | 7 | 0 | 7 | [7 empty] | 91 | 43 | 7 | 0 | 0 | 0 |  | 5 | 0 | 0 | 0 | 0 | 0 | 132.941 | 0 | 0 | 132.941 |  |  |  | WW Min Horizontal
A527 | SER OF | TO |  | 58 | 19 | TO |  | TO |  | TO | [7 empty] | 0 | 126.5 | 43 | 7 | 0 | 0 | 0 |  | 5 | 0 | 0 | 0 | 0 | 0 | 168.441 | 0 | 0 | 168.441
| 4 | 16 | 11 |  | 19 | 13 | 6 | 3 | 7 | 0 | 7 | [7 empty] | 162 | 43 | 7 | 0 | 0 | 0 |  | 5 | 0 | 0 | 0 | 0 | 0 | 203.941 | 0 | 0 | 203.941 |  |  |  | WW Max Horizotnal
A528 | 5 | 18 | 6 | 96 | STR | [10 empty] | 18 | 6 |  | 0 | 0 | 0 | 0 | 0 | 222 |  | 5 | 0 | 0 | 0 | 0 | 0 | 0 | 0 | 222 | 222 |  |  |  | WW Lt Nf Horiz
A529 | 5 | 18 | 6 | 96 | 19 | 15 | 1 | 3 | 7 | 0 | 7 | [7 empty] | 181 | 43 | 7 | 0 | 0 | 0 |  | 5 | 0 | 0 | 0 | 0 | 0 | 222.941 | 0 | 0 | 222.941 |  |  |  | WW Lt Ff Horizontal
A530 | 2 | 10 | 5 | 22 | 19 | 8 | 7 | 1 | 10 | 0 | 11 | [7 empty] | 103 | 22 | 11 | 0 | 0 | 0 |  | 5 | 0 | 0 | 0 | 0 | 0 | 125.9717 | 0 | 0 | 125.9717 |  |  |  | WW Rt Ef Btm Horizontal
A531 | 17 | 15 | 6 | 275 | 1 | 1 | 2 | 14 | 6 | [9 empty] | 14 | 174 | 0 | 0 | 0 | 0 |  | 5 | 186.5 | 0 | 0 | 0 | 0 | 0 | 0 | 0 | 186.5 |  | 14.5022 |  | WW Lt Taper Nf, Ff(Full Height)
| 1 | 4 | 8 |  | 1 |  |  | 3 | 8 | [9 empty] | 14 | 44 | 0 | 0 | 0 | 0 |  | 5 | 56.5 | 0 | 0 |  |  |  |  | 0 | 56.5 |  | 3.6867
A535 | SER OF | TO |  | 40 | 1 | 1 | 2 | TO | [9 empty] | 8.2 | 14 | 64.5 | 0 | 0 | 0 | 0 |  | 5 | 77 | 0 | 0 |  |  |  |  | 0 | 77 |  |  |  | WW Lt Nf
| 6 | 8 | 1 |  | 1 |  |  | 7 | 1 | [9 empty] | 14 | 85 | 0 | 0 | 0 | 0 |  | 5 | 97.5 | 0 | 0 |  |  |  |  | 0 | 97.5 |  | 7.1357
A536 | 1 | 5 | 2 | 5 | 2 | 2 | 5 | 0 | 7 | 2 | 5 | [7 empty] | 29 | 7 | 29 | 0 | 0 | 0 |  | 5 | 0 | 62 | 0 | 0 | 0 | 0 | 0 | 0 | 62 |  |  |  | WW Lt Taper
A537 | 1 | 5 | 4 | 6 | 2 | 2 | 5 | 0 | 9 | 2 | 5 | [7 empty] | 29 | 9 | 29 | 0 | 0 | 0 |  | 5 | 0 | 64 | 0 | 0 | 0 | 0 | 0 | 0 | 64 |  |  |  | WW Lt Taper
A538 | 1 | 5 | 7 | 6 | 2 | 2 | 5 | 1 | 0 | 2 | 5 | [7 empty] | 29 | 12 | 29 | 0 | 0 | 0 |  | 5 | 0 | 67 | 0 | 0 | 0 | 0 | 0 | 0 | 67 |  |  |  | WW Lt Taper
A539 | 2 | 10 | 3 | 21 | 19 | 8 | 6 | 1 | 9 | 0 | 10 | [7 empty] | 102 | 21 | 10 | 0 | 0 | 0 |  | 5 | 0 | 0 | 0 | 0 | 0 | 123.6344 | 0 | 0 | 123.6344 |  |  |  | WW Lt Btm Cantilever Ef
A540 | 6 | 11 | 8 | 73 | STR | [10 empty] | 11 | 8 |  | 0 | 0 | 0 | 0 | 0 | 140 |  | 5 | 0 | 0 | 0 | 0 | 0 | 0 | 0 | 140 | 140 |  | 11.667 |  | WW Rt Footing Horizontal
| 2 | 10 | 6 |  | STR | [10 empty] | 10 | 6 |  | 0 | 0 | 0 | 0 | 0 | 126 |  | 5 | 0 | 0 | 0 |  |  |  |  | 126 | 126
A541 | SER OF | TO |  | 113 | STR | [10 empty] | TO |  | 24 | 0 | 0 | 0 | 0 | 0 | 162 |  | 5 | 0 | 0 | 0 |  |  |  |  | 162 | 162 |  |  |  | WW Rt Ef Horiz
| 4 | 16 | 6 |  | STR | [10 empty] | 16 | 6 |  | 0 | 0 | 0 | 0 | 0 | 198 |  | 5 | 0 | 0 | 0 |  |  |  |  | 198 | 198
A542 | 10 | 18 | 6 | 193 | STR | [10 empty] | 18 | 6 |  | 0 | 0 | 0 | 0 | 0 | 222 |  | 5 | 0 | 0 | 0 | 0 | 0 | 0 | 0 | 222 | 222 |  | 18.5 |  | WW Rt Ef Horizontal
A543 | 17 | 14 | 6 | 257 | 3 | 4 | 4 | 2 | 8 | [9 empty] | 52 | 32 | 0 | 0 | 0 | 0 |  | 5 | 0 | 0 | 174.5 | 0 | 0 | 0 | 0 | 0 | 174.5 |  |  |  | WW Footing Stirrup
| 1 | 4 | 9 |  | 1 |  |  | 3 | 9 | [9 empty] | 14 | 45 | 0 | 0 | 0 | 0 |  | 5 | 57.5 | 0 | 0 |  |  |  |  | 0 | 57.5 |  | 3.8107
A545 | SER OF | TO |  | 33 | 1 | 1 | 2 | TO | [9 empty] | 9 | 14 | 63 | 0 | 0 | 0 | 0 |  | 5 | 75.5 | 0 | 0 |  |  |  |  | 0 | 75.5 |  |  |  | WW Rt Stem NF
| 5 | 7 | 9 |  | 1 |  |  | 6 | 9 | [9 empty] | 14 | 81 | 0 | 0 | 0 | 0 |  | 5 | 93.5 | 0 | 0 |  |  |  |  | 0 | 93.5 |  | 6.7937
A546 | 1 | 4 | 10 | 5 | 1 | 1 | 0 | 4 | 0 | [9 empty] | 12 | 48 | 0 | 0 | 0 | 0 |  | 5 | 58.5 | 0 | 0 | 0 | 0 | 0 | 0 | 0 | 58.5 |  | 4 |  | WW Rt Stem NF (Full Height)
A547 | 26 | 3 | 0 | 81 | 1 | 1 | 0 | 2 | 2 | [9 empty] | 12 | 26 | 0 | 0 | 0 | 0 |  | 5 | 36.5 | 0 | 0 | 0 | 0 | 0 | 0 | 0 | 36.5 |  | 1 | 2.1667 | Cap Dowel
A548 | 104 | 7 | 8 | 832 | STR | [10 empty] | 7 | 8 |  | 0 | 0 | 0 | 0 | 0 | 92 |  | 5 | 0 | 0 | 0 | 0 | 0 | 0 | 0 | 92 | 92 |  | 7.6667 |  | Cap Transverse Horizontal
A549 | 18 | 26 | 8 | 501 | STR | [10 empty] | 26 | 8 |  | 0 | 0 | 0 | 0 | 0 | 320 |  | 5 | 0 | 0 | 0 | 0 | 0 | 0 | 0 | 320 | 320 |  | 26.7396 |  | Cap Longitudinal Horizontal
| 2 | 4 | 7 |  | 2 | 2 | 1 | [11 empty] | 25 | 8 | 0 | 0 | 0 | 0 |  | 5 | 0 | 55 | 0 |  |  |  |  | 0 | 55 |  | 2.147
A550 | SER OF | TO |  | 110 | 2 | TO |  | 0 | 8 | [8 empty] | 5.8333 | 42.5 | 8 | 0 | 0 | 0 | 0 |  | 5 | 0 | 90 | 0 |  |  |  |  | 0 | 90 |  |  | 0.66667 | Lt & Rt Cap Wall
| 7 | 10 | 5 |  | 2 | 5 | 0 | [11 empty] | 60 | 8 | 0 | 0 | 0 | 0 |  | 5 | 0 | 125 | 0 |  |  |  |  | 0 | 125 |  | 5.056
A551 | 2 | 10 | 7 | 22 | 2 | 5 | 1 | 0 | 8 | 5 | 1 | [7 empty] | 61 | 8 | 61 | 0 | 0 | 0 |  | 5 | 0 | 127 | 0 | 0 | 0 | 0 | 0 | 0 | 127 |  | 5.1 | 0.66667 | Lt & Rt Cap Wall
A552 | 4 | 6 | 6 | 27 | STR | [10 empty] | 6 | 6 |  | 0 | 0 | 0 | 0 | 0 | 78 |  | 5 | 0 | 0 | 0 | 0 | 0 | 0 | 0 | 78 | 78 |  | 6.583 |  | Lt & Rt Ef Cap Wall
| 4 | 2 | 7 |  | STR | [10 empty] | 2 | 7 |  | 0 | 0 | 0 | 0 | 0 | 31 |  | 5 | 0 | 0 | 0 |  |  |  |  | 31 | 31 |  | 2.636
A553 | SER OF | TO |  | 57 | STR | [10 empty] | TO |  | 23.5 | 0 | 0 | 0 | 0 | 0 | 54.5 |  | 5 | 0 | 0 | 0 |  |  |  |  | 54.5 | 54.5 |  |  |  | Lt & Rt Cap Wall Horiz
| 3 | 6 | 6 |  | STR | [10 empty] | 6 | 6 |  | 0 | 0 | 0 | 0 | 0 | 78 |  | 5 | 0 | 0 | 0 |  |  |  |  | 78 | 78 |  | 6.583
A554 | 4 | 7 | 1 | 30 | 19 | 6 | 7 | 0 | 7 | 0 | 4 | [7 empty] | 79 | 7 | 4 | 0 | 0 | 0 |  | 5 | 0 | 0 | 0 | 0 | 0 | 85.4373 | 0 | 0 | 85.4373 |  |  |  | Lt & Rt Ef Cap Wall Horiz
A555 | 18 | 14 | 2 | 266 | 3 | 4 | 2 | 2 | 8 | [9 empty] | 50 | 32 | 0 | 0 | 0 | 0 |  | 5 | 0 | 0 | 170.5 | 0 | 0 | 0 | 0 | 0 | 170.5 |  |  |  | WW Footing Stirrup
A556 | 50 | 13 | 5 | 700 | 2 | 5 | 2 | 3 | 4 | 5 | 2 | [7 empty] | 62 | 40 | 62 | 0 | 0 | 0 |  | 5 | 0 | 161 | 0 | 0 | 0 | 0 | 0 | 0 | 161 |  | 5.1667 |  | Footing U
A557 | 50 | 10 | 1 | 526 | 2 | 3 | 6 | 3 | 4 | 3 | 6 | [7 empty] | 42 | 40 | 42 | 0 | 0 | 0 |  | 5 | 0 | 121 | 0 | 0 | 0 | 0 | 0 | 0 | 121 |  | 3.5167 |  | Stem U
A558 | 52 | 12 | 1 | 655 | 2 | 5 | 2 | 2 | 0 | 5 | 2 | [7 empty] | 62 | 24 | 62 | 0 | 0 | 0 |  | 5 | 0 | 145 | 0 | 0 | 0 | 0 | 0 | 145 |  | 5.1667 | 2 | Footing U
A559 | 52 | 8 | 9 | 475 | 2 | 3 | 6 | 2 | 0 | 3 | 6 | [7 empty] | 42 | 24 | 42 | 0 | 0 | 0 |  | 5 | 0 | 105 | 0 | 0 | 0 | 0 | 0 | 105 |  | 3.5167 | 2 | Stem U
A601 | 31 | 15 | 6 | 722 | 1 | 1 | 2 | 14 | 6 | [9 empty] | 14 | 174 | 0 | 0 | 0 | 0 |  | 6 | 186 | 0 | 0 | 0 | 0 | 0 | 0 | 0 | 186 |  | 14.5022 |  | WW Lt Taper Ff, Nf (Full Height)
| 1 | 4 | 8 |  | 1 |  |  | 3 | 8 | [9 empty] | 14 | 44 | 0 | 0 | 0 | 0 |  | 6 | 56 | 0 | 0 |  |  |  |  | 0 | 56 |  | 3.6867
A602 | SER OF | TO |  | 105 | 1 | 1 | 2 | TO | [9 empty] | 4.1 | 14 | 64.5 | 0 | 0 | 0 | 0 |  | 6 | 76.5 | 0 | 0 |  |  |  |  | 0 | 76.5 |  |  |  | WW Lt FF
| 11 | 8 | 1 |  | 1 |  |  | 7 | 1 | [9 empty] | 14 | 85 | 0 | 0 | 0 | 0 |  | 6 | 97 | 0 | 0 |  |  |  |  | 0 | 97 |  | 7.1357
| 1 | 4 | 9 |  | 1 |  |  | 3 | 9 | [9 empty] | 14 | 45 | 0 | 0 | 0 | 0 |  | 6 | 57 | 0 | 0 |  |  |  |  | 0 | 57 |  | 3.8107
A603 | SER OF | TO |  | 84 | 1 | 1 | 2 | TO | [9 empty] | 4.5 | 14 | 63 | 0 | 0 | 0 | 0 |  | 6 | 75 | 0 | 0 |  |  |  |  | 0 | 75 |  |  |  | WW Rt Stem FF
| 9 | 7 | 9 |  | 1 |  |  | 6 | 9 | [9 empty] | 14 | 81 | 0 | 0 | 0 | 0 |  | 6 | 93 | 0 | 0 |  |  |  |  | 0 | 93 |  | 6.7937
A604 | 1 | 4 | 9 | 7 | 1 | 1 | 2 | 3 | 9 | [9 empty] | 14 | 45 | 0 | 0 | 0 | 0 |  | 6 | 57 | 0 | 0 | 0 | 0 | 0 | 0 | 0 | 57 |  | 3.8056 |  | WW Rt Stem Ff (Full Height)
A605 | 1 | 8 | 9 | 13 | 1 | 1 | 2 | 7 | 9 | [9 empty] | 14 | 93 | 0 | 0 | 0 | 0 |  | 6 | 105 | 0 | 0 | 0 | 0 | 0 | 0 | 0 | 105 |  | 7.751 |  | WW Rt Cantilever (Full Height)
A802 | 10 | 11 | 7 | 309 | STR | [10 empty] | 11 | 7.9 |  | 0 | 0 | 0 | 0 | 0 | 139.9 |  | 8 | 0 | 0 | 0 | 0 | 0 | 0 | 0 | 139.9 | 139.9 |  | 11.6667 |  | WW Horizontal Footing
| 1 | 11 | 6 |  | STR | [10 empty] | 11 | 6 |  | 0 | 0 | 0 | 0 | 0 | 138 |  | 8 | 0 | 0 | 0 | 0 | 0 | 0 | 0 | 138 | 138
A803 | SER OF | TO |  | 282 | STR | [10 empty] | TO |  | 0.75 | 0 | 0 | 0 | 0 | 0 | 141 |  | 8 | 0 | 0 | 0 | 0 | 0 | 0 | 0 | 141 | 141 |  |  |  | Footing Top Horiz
| 9 | 12 | 0 |  | STR | [10 empty] | 12 | 0 |  | 0 | 0 | 0 | 0 | 0 | 144 |  | 8 | 0 | 0 | 0 | 0 | 0 | 0 | 0 | 144 | 144
A1001 | 12 | 30 | 8 | 1584 | STR | [10 empty] | 30 | 8 |  | 0 | 0 | 0 | 0 | 0 | 368 |  | 10 | 0 | 0 | 0 | 0 | 0 | 0 | 0 | 368 | 368 |  | 30.7057 |  | Footing Btm Horizontal
A1002 | 12 | 29 | 1 | 1502 | STR | [10 empty] | 29 | 1 |  | 0 | 0 | 0 | 0 | 0 | 349 |  | 10 | 0 | 0 | 0 | 0 | 0 | 0 | 0 | 349 | 349 |  | 29.0983 |  | Stem Horizontal
|  | TOTAL |  | 14681 | LBS | [13 empty] | (ITEM 509 - EPOXY COATED REINFORCING STEEL)
|  | TOTAL |  | 81 | LBS | [13 empty] | (ITEM 509 - UNCOATED REINFORCING STEEL, AS PER PLAN)
Series of Straight Bars:
| 1 | 10 | 0 |  | STR | [10 empty] | 10 | 0 |  | 0 | 0 | 0 | 0 | 0 | 120 |  | 5 | 0 | 0 | 0 |  |  |  |  | 120 | 120
A599 | SER OF | TO |  | 117 | STR | [10 empty] | TO |  | 7.5 | 0 | 0 | 0 | 0 | 0 | 150 |  | 5 | 0 | 0 | 0 |  |  |  |  | 150 | 150
| 9 | 15 | 0 |  | STR | [10 empty] | 15 | 0 |  | 0 | 0 | 0 | 0 | 0 | 180 |  | 5 | 0 | 0 | 0 |  |  |  |  | 180 | 180
Series of U-Bars:
| 1 | 9 | 5 |  | 2 | 4 | 0 | [11 empty] | 48 | 20 | 0 | 0 | 0 | 0 |  | 5 | 0 | 113 | 0 |  |  |  |  | 0 | 113
A599 | SER OF | TO |  | 126 | 2 | TO |  | 1 | 8 | [8 empty] | 6 | 72 | 20 | 0 | 0 | 0 | 0 |  | 5 | 0 | 161 | 0 |  |  |  |  | 0 | 161
| 9 | 17 | 5 |  | 2 | 8 | 0 | [11 empty] | 96 | 20 | 0 | 0 | 0 | 0 |  | 5 | 0 | 209 | 0 |  |  |  |  | 0 | 209
Series of L-Bars:
| 1 | 4 | 10 |  | 1 |  |  | 4 | 0 | [9 empty] | 12 | 48 | 0 | 0 | 0 | 0 |  | 5 | 58.5 | 0 | 0 |  |  |  |  | 0 | 58.5
A599 | SER OF | TO |  | 64 | 1 | 1 | 0 | TO | [9 empty] | 6 | 12 | 72 | 0 | 0 | 0 | 0 |  | 5 | 82.5 | 0 | 0 |  |  |  |  | 0 | 82.5
| 9 | 8 | 10 |  | 1 |  |  | 8 | 0 | [9 empty] | 12 | 96 | 0 | 0 | 0 | 0 |  | 5 | 106.5 | 0 | 0 |  |  |  |  | 0 | 106.5
Series of Closed Stirrups:
| 1 | #REF! | #REF! |  | 3 | 4 | 0 | [11 empty] | 48 | 12 | 0 | 0 | 0 | 0 |  | 5 | 0 | 0 | 126.5
A599 | SER OF | TO |  | #REF! | 3 | TO |  | 1 | 0 | [8 empty] | 6 | 72 | 12 | 0 | 0 | 0 | 0 |  | 5 | 0 | 0 | 174.5
| 9 | #REF! | #REF! |  | 3 | 8 | 0 | [11 empty] | 96 | 12 | 0 | 0 | 0 | 0 |  | 5 | 0 | 0 | 222.5
Integral Construction, all dimensions of the "A601" shall be as shown in Standard Drawing ICD-1-82.
A601 | 10 | #REF! | #REF! | #REF! | 26 | 2 | 2 | 0 | 5 | 2 | 7 | 0 | 10 | 1 | 9 |  |  |  | 26 | 5 | 31 | 10 | 21 | 0 |  | 6 | 0 | 0 | 0

## Drilled Shafts - List
CUY-14 Drilled Shafts | [17 empty] | Calculated: |  | TDB |  | Date: |  | Revised: | ARE | 2023-10-31
Reinforcing Steel List | [17 empty] | Checked: |  | ARA |  | Date: | [6 empty] | Closed |  | 1 Hook | 2 Hook | Obtuse
[27 empty] | L-bar | U-bar | Stirrup | Special | Ftg Bar | Ftg Bar | Angle | Spiral
Mark | No. | Length |  | Weight | Type | A |  | B |  | C |  | D |  | E |  | STR |  | INC | A | B | C | D | E | STR |  | Size | 1 | 2 | 3 | 13 | 16 | 17 | 19 | 27 | STR | Total | CAD Measure
DS1101* | 72 | 22 | 4 | 8543 | 16 | 20 | 9 | [11 empty] | 249 | 0 | 0 | 0 | 0 | 0 |  | 11 | 0 | 0 | 0 | 0 | 268 | 0 | 0 | 0 | 0 | 268 | 20.6967
DS1102* | 64 | 8 | 7 | 2919 | 16 | 7 | 0 | [11 empty] | 84 | 0 | 0 | 0 | 0 | 0 |  | 11 | 0 | 0 | 0 | 0 | 103 | 0 | 0 | 0 | 0 | 103 | 7
SP401* | 4 | 158 | 2 | 423 | 27 | 0 | 9 | 2 | 0 | 18 | 9 | [7 empty] | 9 | 24 | 225 | 0 | 0 | 0 |  | 4 | 0 | 0 | 0 | 0 | 0 | 0 | 0 | 1898.3368 | 0 | 1898.3368 | 18.78
SP402* | 4 | 42 | 2 | 113 | 27 | 0 | 9 | 2 | 0 | 5 | 0 | [7 empty] | 9 | 24 | 60 | 0 | 0 | 0 |  | 4 | 0 | 0 | 0 | 0 | 0 | 0 | 0 | 506.2231 | 0 | 506.2231 | 5
|  | TOTAL |  | 11998 | LBS
Series of Straight Bars: | [31 empty] | 0 | 0
| 1 | 10 | 0 |  | STR | [10 empty] | 10 | 0 |  | 0 | 0 | 0 | 0 | 0 | 120 |  | 5 | 0 | 0 | 0 |  | 0 | 0 | 0 |  | 120 | 120
A599 | SER OF | TO |  | 117 | STR | [10 empty] | TO |  | 7.5 | 0 | 0 | 0 | 0 | 0 | 150 |  | 5 | 0 | 0 | 0 |  | 0 | 0 | 0 |  | 150 | 150
| 9 | 15 | 0 |  | STR | [10 empty] | 15 | 0 |  | 0 | 0 | 0 | 0 | 0 | 180 |  | 5 | 0 | 0 | 0 |  | 0 | 0 | 0 |  | 180 | 180
Series of U-Bars: | [31 empty] | 0 | 0
| 1 | 9 | 5 |  | 2 | 4 | 0 | [11 empty] | 48 | 20 | 0 | 0 | 0 | 0 |  | 5 | 0 | 113 | 0 |  | 0 | 0 | 0 |  | 0 | 113
A599 | SER OF | TO |  | 126 | 2 | TO |  | 1 | 8 | [8 empty] | 6 | 72 | 20 | 0 | 0 | 0 | 0 |  | 5 | 0 | 161 | 0 |  | 0 | 0 | 0 |  | 0 | 161
| 9 | 17 | 5 |  | 2 | 8 | 0 | [11 empty] | 96 | 20 | 0 | 0 | 0 | 0 |  | 5 | 0 | 209 | 0 |  | 0 | 0 | 0 |  | 0 | 209
Series of L-Bars: | [31 empty] | 0 | 0
| 1 | 4 | 10 |  | 1 |  |  | 4 | 0 | [9 empty] | 12 | 48 | 0 | 0 | 0 | 0 |  | 5 | 58.5 | 0 | 0 |  | 0 | 0 | 0 |  | 0 | 58.5
A599 | SER OF | TO |  | 64 | 1 | 1 | 0 | TO | [9 empty] | 6 | 12 | 72 | 0 | 0 | 0 | 0 |  | 5 | 82.5 | 0 | 0 |  | 0 | 0 |  |  | 0 | 82.5
| 9 | 8 | 10 |  | 1 |  |  | 8 | 0 | [9 empty] | 12 | 96 | 0 | 0 | 0 | 0 |  | 5 | 106.5 | 0 | 0 |  | 0 | 0 | 0 |  | 0 | 106.5
Series of Closed Stirrups: | [31 empty] | 0 | 0
| 1 | 10 | 6 |  | 3 | 4 | 0 | [11 empty] | 48 | 12 | 0 | 0 | 0 | 0 |  | 5 | 0 | 0 | 126.5 |  | 0 | 0 | 0 |  |  | 126.5
A599 | SER OF | TO |  | 136 | 3 | TO |  | 1 | 0 | [8 empty] | 6 | 72 | 12 | 0 | 0 | 0 | 0 |  | 5 | 0 | 0 | 174.5 |  | 0 | 0 | 0 |  |  | 174.5
| 9 | 18 | 6 |  | 3 | 8 | 0 | [11 empty] | 96 | 12 | 0 | 0 | 0 | 0 |  | 5 | 0 | 0 | 222.5 |  | 0 | 0 |  |  |  | 222.5
Integral Construction, all dimensions of the "A601" shall be as shown in Standard Drawing ICD-1-82. | [31 empty] | 0 | 0
A601 | 10 | #REF! | #REF! | #REF! | 26 | 2 | 2 | 0 | 5 | 2 | 7 | 0 | 10 | 1 | 9 |  |  |  | 26 | 5 | 31 | 10 | 21 | 0 |  | 6 | 0 | 0 | 0 |  | 0 | 0 | 0 |  |  | 0
0
[32 empty] | 0 | 0
0
[32 empty] | 0 | 0
0
0
0
0
0
0
0
0
0
0
0
0
0
0
0
0
0
0
0
0
0
0
0
0
0
0
0
0
0
0
0
0
0
0
0
0
0

## Superstructure - List
CUY-14 Superstructure (Deck, Diaphragm and Railing) | [17 empty] | Calculated: |  | TDB
Reinforcing Steel List | [17 empty] | Checked: |  | ARA | [7 empty] | Closed | 1 Hook | 2 Hook | Obtuse | Parapet
[26 empty] | L-bar | U-bar | Stirrup | Ftg Bar | Ftg Bar | Hook | Stirrup | Special
Mark | No. | Length |  | Weight | Type | A |  | B |  | C |  | D |  | E |  | STR |  | INC | A | B | C | D | E | STR | Size | 1 | 2 | 3 | 16 | 17 | 18 | 30 | 45 | STR | Total
S401 | 36 | 5 | 2 | 124 | 2 | 1 | 0 | 3 | 4 | 1 | 0 | [7 empty] | 12 | 40 | 12 | 0 | 0 | 0 | 4 | 0 | 62 | 0 | 0 | 0 | 0 | 0 | 0 | 0 | 62 |  | 0.58333 | 0.63542 |  |  | Diaphragms
S402 | 40 | 5 | 2 | 138 | 2 | 0 | 6 | 4 | 4 | 0 | 6 | [7 empty] | 6 | 52 | 6 | 0 | 0 | 0 | 4 | 0 | 62 | 0 | 0 | 0 | 0 | 0 | 0 | 0 | 62 |  | 4.375
S403 | 400 | 3 | 5 | 913 | 45 | 1 | 8 | 0 | 6 | [9 empty] | 20 | 6 | 0 | 0 | 0 | 0 | 4 | 0 | 0 | 0 | 0 | 0 | 0 | 0 | 41.5 | 0 | 41.5 | BDM p.3-174: | 0.55208 | Height | 1.6667 | Length | Deck
S404 | 256 | 30 | 0 | 5130 | STR | [10 empty] | 30 | 0 |  | 0 | 0 | 0 | 0 | 0 | 360 | 4 | 0 | 0 | 0 | 0 | 0 | 0 | 0 | 0 | 360 | 360 | [5 empty] | Deck and Railing
S405 | 48 | 6 | 10 | 219 | STR | [10 empty] | 6 | 10 |  | 0 | 0 | 0 | 0 | 0 | 82 | 4 | 0 | 0 | 0 | 0 | 0 | 0 | 0 | 0 | 82 | 82 |  | 6.8333
S406 | 1 | 21 | 3 | 14 | STR | [10 empty] | 21 | 3 |  | 0 | 0 | 0 | 0 | 0 | 255 | 4 | 0 | 0 | 0 | 0 | 0 | 0 | 0 | 0 | 255 | 255 |  | 21.272
S407 | 1 | 12 | 5 | 8 | STR | [10 empty] | 12 | 5 |  | 0 | 0 | 0 | 0 | 0 | 149 | 4 | 0 | 0 | 0 | 0 | 0 | 0 | 0 | 0 | 149 | 149 |  | 12.482
S408 | 2 | 5 | 9 | 8 | STR | [10 empty] | 5 | 9 |  | 0 | 0 | 0 | 0 | 0 | 69 | 4 | 0 | 0 | 0 | 0 | 0 | 0 | 0 | 0 | 69 | 69 |  | 5.75
S409 | 1 | 2 | 9 | 2 | STR | [10 empty] | 2 | 9 |  | 0 | 0 | 0 | 0 | 0 | 33 | 4 | 0 | 0 | 0 | 0 | 0 | 0 | 0 | 0 | 33 | 33 |  | 2.75
S411 | 179 | 4 | 3 | 508 | STR | [10 empty] | 4 | 3 |  | 0 | 0 | 0 | 0 | 0 | 51 | 4 | 0 | 0 | 0 | 0 | 0 | 0 | 0 | 0 | 51 | 51 |  | 4.2917
S412 | 9 | 4 | 6 | 27 | STR | [10 empty] | 4 | 6 |  | 0 | 0 | 0 | 0 | 0 | 54 | 4 | 0 | 0 | 0 | 0 | 0 | 0 | 0 | 0 | 54 | 54
S413 | 8 | 4 | 9 | 25 | STR | [10 empty] | 4 | 9 |  | 0 | 0 | 0 | 0 | 0 | 57 | 4 | 0 | 0 | 0 | 0 | 0 | 0 | 0 | 0 | 57 | 57
S414 | 7 | 5 | 0 | 23 | STR | [10 empty] | 5 | 0 |  | 0 | 0 | 0 | 0 | 0 | 60 | 4 | 0 | 0 | 0 | 0 | 0 | 0 | 0 | 0 | 60 | 60
| 1 | 5 | 3 |  | STR | [10 empty] | 5 | 3 |  | 0 | 0 | 0 | 0 | 0 | 63 | 4 | 0 | 0 | 0 | 0 | 0 | 0 |  |  | 63 | 63
S415 | SER OF | TO |  | 124 | STR | [10 empty] | TO |  | 0.6 | 0 | 0 | 0 | 0 | 0 | 72 | 4 | 0 | 0 | 0 | 0 | 0 | 0 |  |  | 72 | 72
| 31 | 6 | 9 |  | STR | [10 empty] | 6 | 9 |  | 0 | 0 | 0 | 0 | 0 | 81 | 4 | 0 | 0 | 0 | 0 | 0 | 0 |  |  | 81 | 81
S416 | 6 | 7 | 4 | 29 | STR | [10 empty] | 7 | 4 |  | 0 | 0 | 0 | 0 | 0 | 88 | 4 | 0 | 0 | 0 | 0 | 0 | 0 | 0 | 0 | 88 | 88 |  | 7.3333
S417 | 240 | 5 | 8 | 908 | STR | [10 empty] | 5 | 8 |  | 0 | 0 | 0 | 0 | 0 | 68 | 4 | 0 | 0 | 0 | 0 | 0 | 0 | 0 | 0 | 68 | 68 |  | 5.6667
S418 | 8 | 7 | 1 | 38 | STR | [10 empty] | 7 | 1 |  | 0 | 0 | 0 | 0 | 0 | 85 | 4 | 0 | 0 | 0 | 0 | 0 | 0 | 0 | 0 | 85 | 85 |  | 7.1354 |  |  |  | Railing
S419 | 8 | 7 | 0 | 37 | STR | [10 empty] | 7 | 0 |  | 0 | 0 | 0 | 0 | 0 | 84 | 4 | 0 | 0 | 0 | 0 | 0 | 0 | 0 | 0 | 84 | 84 |  | 7
S420 | 2 | 21 | 4 | 29 | STR | [10 empty] | 21 | 4 |  | 0 | 0 | 0 | 0 | 0 | 256 | 4 | 0 | 0 | 0 | 0 | 0 | 0 | 0 | 0 | 256 | 256 |  | 21.375
S421 | 1 | 17 | 11 | 12 | STR | [10 empty] | 17 | 11 |  | 0 | 0 | 0 | 0 | 0 | 215 | 4 | 0 | 0 | 0 | 0 | 0 | 0 | 0 | 0 | 215 | 215 |  | 17.924
S422 | 1 | 7 | 9 | 5 | STR | [10 empty] | 7 | 9 |  | 0 | 0 | 0 | 0 | 0 | 93 | 4 | 0 | 0 | 0 | 0 | 0 | 0 | 0 | 0 | 93 | 93 |  | 7.751
S501 | 116 | 11 | 5 | 1381 | 2 | 4 | 2 | 3 | 4 | 4 | 2 | [7 empty] | 50 | 40 | 50 | 0 | 0 | 0 | 5 | 0 | 137 | 0 | 0 | 0 | 0 | 0 | 0 | 0 | 137 |  | 4.1483 |  |  |  | Diaphragms
S502 | 20 | 7 | 11 | 165 | 2 | 2 | 5 | 3 | 4 | 2 | 5 | [7 empty] | 29 | 40 | 29 | 0 | 0 | 0 | 5 | 0 | 95 | 0 | 0 | 0 | 0 | 0 | 0 | 0 | 95 |  | 2.445
S503 | 68 | 7 | 11 | 561 | 2 | 2 | 9 | 2 | 8 | 2 | 9 | [7 empty] | 33 | 32 | 33 | 0 | 0 | 0 | 5 | 0 | 95 | 0 | 0 | 0 | 0 | 0 | 0 | 0 | 95 |  | 2.75
S504 | 20 | 28 | 5 | 593 | STR | [10 empty] | 28 | 5 |  | 0 | 0 | 0 | 0 | 0 | 341 | 5 | 0 | 0 | 0 | 0 | 0 | 0 | 0 | 0 | 341 | 341 | [5 empty] | Deck
S505 | 405 | 23 | 7 | 9962 | STR | [10 empty] | 23 | 7 |  | 0 | 0 | 0 | 0 | 0 | 283 | 5 | 0 | 0 | 0 | 0 | 0 | 0 | 0 | 0 | 283 | 283 |  | 23.4583
S506 | 12 | 23 | 9 | 297 | STR | [10 empty] | 23 | 9 |  | 0 | 0 | 0 | 0 | 0 | 285 | 5 | 0 | 0 | 0 | 0 | 0 | 0 | 0 | 0 | 285 | 285
S507 | 14 | 24 | 1 | 352 | STR | [10 empty] | 24 | 1 |  | 0 | 0 | 0 | 0 | 0 | 289 | 5 | 0 | 0 | 0 | 0 | 0 | 0 | 0 | 0 | 289 | 289
S508 | 14 | 24 | 7 | 359 | STR | [10 empty] | 24 | 7 |  | 0 | 0 | 0 | 0 | 0 | 295 | 5 | 0 | 0 | 0 | 0 | 0 | 0 | 0 | 0 | 295 | 295
S509 | 13 | 25 | 2 | 341 | STR | [10 empty] | 25 | 2 |  | 0 | 0 | 0 | 0 | 0 | 302 | 5 | 0 | 0 | 0 | 0 | 0 | 0 | 0 | 0 | 302 | 302
S510 | 12 | 25 | 10 | 323 | STR | [10 empty] | 25 | 10 |  | 0 | 0 | 0 | 0 | 0 | 310 | 5 | 0 | 0 | 0 | 0 | 0 | 0 | 0 | 0 | 310 | 310
S511 | 10 | 26 | 7 | 277 | STR | [10 empty] | 26 | 7 |  | 0 | 0 | 0 | 0 | 0 | 319 | 5 | 0 | 0 | 0 | 0 | 0 | 0 | 0 | 0 | 319 | 319
S512 | 405 | 24 | 2 | 10208 | 16 | 23 | 7 | [11 empty] | 283 | 0 | 0 | 0 | 0 | 0 | 5 | 0 | 0 | 0 | 290 | 0 | 0 | 0 | 0 | 0 | 290 |  | 23.4583
S513 | 12 | 24 | 4 | 305 | 16 | 23 | 9 | [11 empty] | 285 | 0 | 0 | 0 | 0 | 0 | 5 | 0 | 0 | 0 | 292 | 0 | 0 | 0 | 0 | 0 | 292
S514 | 14 | 24 | 8 | 360 | 16 | 24 | 1 | [11 empty] | 289 | 0 | 0 | 0 | 0 | 0 | 5 | 0 | 0 | 0 | 296 | 0 | 0 | 0 | 0 | 0 | 296
S515 | 14 | 25 | 2 | 367 | 16 | 24 | 7 | [11 empty] | 295 | 0 | 0 | 0 | 0 | 0 | 5 | 0 | 0 | 0 | 302 | 0 | 0 | 0 | 0 | 0 | 302
S516 | 13 | 25 | 9 | 349 | 16 | 25 | 2 | [11 empty] | 302 | 0 | 0 | 0 | 0 | 0 | 5 | 0 | 0 | 0 | 309 | 0 | 0 | 0 | 0 | 0 | 309
S517 | 12 | 26 | 5 | 331 | 16 | 25 | 10 | [11 empty] | 310 | 0 | 0 | 0 | 0 | 0 | 5 | 0 | 0 | 0 | 317 | 0 | 0 | 0 | 0 | 0 | 317
S518 | 10 | 27 | 2 | 283 | 16 | 26 | 7 | [11 empty] | 319 | 0 | 0 | 0 | 0 | 0 | 5 | 0 | 0 | 0 | 326 | 0 | 0 | 0 | 0 | 0 | 326
S519 | 224 | 30 | 0 | 7009 | STR | [10 empty] | 30 | 0 |  | 0 | 0 | 0 | 0 | 0 | 360 | 5 | 0 | 0 | 0 | 0 | 0 | 0 | 0 | 0 | 360 | 360 | [5 empty] | Deck and Railing
S520 | 56 | 8 | 10 | 516 | STR | [10 empty] | 8 | 10 |  | 0 | 0 | 0 | 0 | 0 | 106 | 5 | 0 | 0 | 0 | 0 | 0 | 0 | 0 | 0 | 106 | 106 |  | 8.8333
S521 | 1 | 21 | 3 | 22 | STR | [10 empty] | 21 | 3 |  | 0 | 0 | 0 | 0 | 0 | 255 | 5 | 0 | 0 | 0 | 0 | 0 | 0 | 0 | 0 | 255 | 255 |  | 21.272
S522 | 1 | 12 | 5 | 13 | STR | [10 empty] | 12 | 5 |  | 0 | 0 | 0 | 0 | 0 | 149 | 5 | 0 | 0 | 0 | 0 | 0 | 0 | 0 | 0 | 149 | 149 |  | 12.482
S523 | 2 | 5 | 9 | 12 | STR | [10 empty] | 5 | 9 |  | 0 | 0 | 0 | 0 | 0 | 69 | 5 | 0 | 0 | 0 | 0 | 0 | 0 | 0 | 0 | 69 | 69 |  | 5.75
S524 | 1 | 2 | 9 | 3 | STR | [10 empty] | 2 | 9 |  | 0 | 0 | 0 | 0 | 0 | 33 | 5 | 0 | 0 | 0 | 0 | 0 | 0 | 0 | 0 | 33 | 33 |  | 2.75
S525 | 83 | 7 | 7 | 656 | 16 | 7 | 0 | [11 empty] | 84 | 0 | 0 | 0 | 0 | 0 | 5 | 0 | 0 | 0 | 91 | 0 | 0 | 0 | 0 | 0 | 91 |  | 7
S526 | 8 | 8 | 3 | 69 | 16 | 7 | 8 | [11 empty] | 92 | 0 | 0 | 0 | 0 | 0 | 5 | 0 | 0 | 0 | 99 | 0 | 0 | 0 | 0 | 0 | 99 |  | 7.6667
S527 | 5 | 8 | 6 | 44 | 16 | 7 | 11 | [11 empty] | 95 | 0 | 0 | 0 | 0 | 0 | 5 | 0 | 0 | 0 | 102 | 0 | 0 | 0 | 0 | 0 | 102
S528 | 4 | 8 | 9 | 37 | 16 | 8 | 2 | [11 empty] | 98 | 0 | 0 | 0 | 0 | 0 | 5 | 0 | 0 | 0 | 105 | 0 | 0 | 0 | 0 | 0 | 105
| 1 | 8 | 3 |  | STR | [10 empty] | 8 | 3 |  | 0 | 0 | 0 | 0 | 0 | 99 | 5 | 0 | 0 | 0 | 0 | 0 | 0 | 0 | 0 | 99 | 99 |  | 8.488
S529 | SER OF | TO |  | 171 | STR | [10 empty] | TO |  | 1.2353 | 0 | 0 | 0 | 0 | 0 | 109.5 | 5 | 0 | 0 | 0 | 0 | 0 | 0 |  |  | 109.5 | 109.5
| 18 | 10 | 0 |  | STR | [10 empty] | 10 | 0 |  | 0 | 0 | 0 | 0 | 0 | 120 | 5 | 0 | 0 | 0 | 0 | 0 | 0 | 0 | 0 | 120 | 120 |  | 10.208
S530 | 3 | 11 | 3 | 35 | 16 | 10 | 8 | [11 empty] | 128 | 0 | 0 | 0 | 0 | 0 | 5 | 0 | 0 | 0 | 135 | 0 | 0 | 0 | 0 | 0 | 135 |  | 10.707
S531 | 121 | 9 | 1 | 1146 | 16 | 8 | 6 | [11 empty] | 102 | 0 | 0 | 0 | 0 | 0 | 5 | 0 | 0 | 0 | 109 | 0 | 0 | 0 | 0 | 0 | 109 |  | 8.5
S532 | 484 | 2 | 7 | 1304 | 2 | 1 | 0 | 0 | 10 | 1 | 0 | [7 empty] | 12 | 10 | 12 | 0 | 0 | 0 | 5 | 0 | 31 | 0 | 0 | 0 | 0 | 0 | 0 | 0 | 31
S533 | 242 | 6 | 11 | 1746 | STR | [10 empty] | 6 | 11 |  | 0 | 0 | 0 | 0 | 0 | 83 | 5 | 0 | 0 | 0 | 0 | 0 | 0 | 0 | 0 | 83 | 83 |  | 6.9167 |  |  |  | Railing
S534 | 40 | 5 | 0 | 209 | STR | [10 empty] | 5 | 0 |  | 0 | 0 | 0 | 0 | 0 | 60 | 5 | 0 | 0 | 0 | 0 | 0 | 0 | 0 | 0 | 60 | 60 |  | 5.0521
S535 | 64 | 4 | 6 | 300 | 18 | 2 | 7 | 1 | 0 | 1 | 0 | [7 empty] | 31 | 12 | 12 | 0 | 0 | 0 | 5 | 0 | 0 | 0 | 0 | 0 | 54.9706 | 0 | 0 | 0 | 54.9706 |  | 2.5905 | 2.6105
S801 | 7 | 23 | 11 | 447 | STR | [10 empty] | 23 | 11 |  | 0 | 0 | 0 | 0 | 0 | 287 | 8 | 0 | 0 | 0 | 0 | 0 | 0 | 0 | 0 | 287 | 287 |  | 23.9271 |  |  |  | Rear or both Diaphragms
S802 | 14 | 15 | 8 | 586 | STR | [10 empty] | 15 | 8 |  | 0 | 0 | 0 | 0 | 0 | 188 | 8 | 0 | 0 | 0 | 0 | 0 | 0 | 0 | 0 | 188 | 188 |  | 15.7396
S803 | 6 | 5 | 11 | 95 | STR | [10 empty] | 5 | 11 |  | 0 | 0 | 0 | 0 | 0 | 71 | 8 | 0 | 0 | 0 | 0 | 0 | 0 | 0 | 0 | 71 | 71 |  | 5.9375
S804 | 2 | 2 | 0 | 11 | STR | [10 empty] | 2 | 0 |  | 0 | 0 | 0 | 0 | 0 | 24 | 8 | 0 | 0 | 0 | 0 | 0 | 0 | 0 | 0 | 24 | 24 |  | 2
S805 | 5 | 4 | 5 | 59 | 2 | 0 | 7 | 3 | 8 | 0 | 7 | [7 empty] | 7 | 44 | 7 | 0 | 0 | 0 | 8 | 0 | 53 | 0 | 0 | 0 | 0 | 0 | 0 | 0 | 53 |  | 0.58333 | 0.63542
S806 | 3 | 8 | 6 | 68 | STR | [10 empty] | 8 | 6 |  | 0 | 0 | 0 | 0 | 0 | 102 | 8 | 0 | 0 | 0 | 0 | 0 | 0 | 0 | 0 | 102 | 102
S807 | 4 | 1 | 8 | 18 | STR | [10 empty] | 1 | 8 |  | 0 | 0 | 0 | 0 | 0 | 20 | 8 | 0 | 0 | 0 | 0 | 0 | 0 | 0 | 0 | 20 | 20
S808 | 4 | 1 | 5 | 15 | STR | [10 empty] | 1 | 5 |  | 0 | 0 | 0 | 0 | 0 | 17 | 8 | 0 | 0 | 0 | 0 | 0 | 0 | 0 | 0 | 17 | 17
S809 | 2 | 8 | 0 | 43 | STR | [10 empty] | 8 | 0 |  | 0 | 0 | 0 | 0 | 0 | 96 | 8 | 0 | 0 | 0 | 0 | 0 | 0 | 0 | 0 | 96 | 96
S810 | 2 | 8 | 5 | 45 | STR | [10 empty] | 8 | 5 |  | 0 | 0 | 0 | 0 | 0 | 101 | 8 | 0 | 0 | 0 | 0 | 0 | 0 | 0 | 0 | 101 | 101
S811 | 32 | 8 | 7 | 733 | STR | [10 empty] | 8 | 7 |  | 0 | 0 | 0 | 0 | 0 | 103 | 8 | 0 | 0 | 0 | 0 | 0 | 0 | 0 | 0 | 103 | 103 |  | 8.6042
S812 | 10 | 3 | 4 | 89 | STR | [10 empty] | 3 | 4 |  | 0 | 0 | 0 | 0 | 0 | 40 | 8 | 0 | 0 | 0 | 0 | 0 | 0 | 0 | 0 | 40 | 40 |  | 3.3333
S813 | 10 | 1 | 11 | 51 | STR | [10 empty] | 1 | 11 |  | 0 | 0 | 0 | 0 | 0 | 23 | 8 | 0 | 0 | 0 | 0 | 0 | 0 | 0 | 0 | 23 | 23 |  | 1.9167 | 1.9688
S814 | 8 | 3 | 0 | 64 | STR | [10 empty] | 3 | 0 |  | 0 | 0 | 0 | 0 | 0 | 36 | 8 | 0 | 0 | 0 | 0 | 0 | 0 | 0 | 0 | 36 | 36
S815 | 16 | 24 | 10 | 1061 | STR | [10 empty] | 24 | 10 |  | 0 | 0 | 0 | 0 | 0 | 298 | 8 | 0 | 0 | 0 | 0 | 0 | 0 | 0 | 0 | 298 | 298 |  | 24.875
S816 | 7 | 26 | 11 | 503 | STR | [10 empty] | 26 | 11 |  | 0 | 0 | 0 | 0 | 0 | 323 | 8 | 0 | 0 | 0 | 0 | 0 | 0 | 0 | 0 | 323 | 323 |  | 26.9688 |  |  |  | Forward Diaphragm only
S817 | 1 | 3 | 6 | 9 | STR | [10 empty] | 3 | 6 |  | 0 | 0 | 0 | 0 | 0 | 42 | 8 | 0 | 0 | 0 | 0 | 0 | 0 | 0 | 0 | 42 | 42 |  | 3.5833
S818 | 2 | 8 | 2 | 44 | STR | [10 empty] | 8 | 2 |  | 0 | 0 | 0 | 0 | 0 | 98 | 8 | 0 | 0 | 0 | 0 | 0 | 0 | 0 | 0 | 98 | 98
S819 | 6 | 4 | 11 | 79 | STR | [10 empty] | 4 | 11 |  | 0 | 0 | 0 | 0 | 0 | 59 | 8 | 0 | 0 | 0 | 0 | 0 | 0 | 0 | 0 | 59 | 59 |  | 4.9583
S820 | 16 | 26 | 4 | 1125 | STR | [10 empty] | 26 | 4 |  | 0 | 0 | 0 | 0 | 0 | 316 | 8 | 0 | 0 | 0 | 0 | 0 | 0 | 0 | 0 | 316 | 316 |  | 26.3958
S821 | 64 | 4 | 10 | 826 | 18 | 2 | 7 | 1 | 0 | 1 | 0 | [7 empty] | 31 | 12 | 12 | 0 | 0 | 0 | 8 | 0 | 0 | 0 | 0 | 0 | 58.9706 | 0 | 0 | 0 | 58.9706 |  | 2.5905 | 2.6105
|  | TOTAL |  | 54398 | LBS
Series of Straight Bars:
| 1 | 0 | 0 |  | STR | [11 empty] | 0 |  | 0 | 0 | 0 | 0 | 0 | 0 | 5 | 0 | 0 | 0 | 0 | 0 |  |  |  | 0 | 0
A599 | SER OF | TO |  | 70 | STR | [10 empty] | TO |  | 22.5 | 0 | 0 | 0 | 0 | 0 | 90 | 5 | 0 | 0 | 0 | 0 | 0 |  |  |  | 90 | 90
| 9 | 15 | 0 |  | STR | [10 empty] | 15 | 0 |  | 0 | 0 | 0 | 0 | 0 | 180 | 5 | 0 | 0 | 0 | 0 | 0 |  |  |  | 180 | 180
Series of U-Bars:
| 1 | 9 | 5 |  | 2 | 4 | 0 | [11 empty] | 48 | 20 | 0 | 0 | 0 | 0 | 5 | 0 | 113 | 0 | 0 | 0 |  |  |  | 0 | 113
A599 | SER OF | TO |  | 126 | 2 | TO |  | 1 | 8 | [8 empty] | 6 | 72 | 20 | 0 | 0 | 0 | 0 | 5 | 0 | 161 | 0 | 0 | 0 |  |  |  | 0 | 161
| 9 | 17 | 5 |  | 2 | 8 | 0 | [11 empty] | 96 | 20 | 0 | 0 | 0 | 0 | 5 | 0 | 209 | 0 | 0 | 0 |  |  |  | 0 | 209
Series of L-Bars:
| 1 | 4 | 10 |  | 1 |  |  | 4 | 0 | [9 empty] | 12 | 48 | 0 | 0 | 0 | 0 | 5 | 58.5 | 0 | 0 | 0 | 0 |  |  |  | 0 | 58.5
A599 | SER OF | TO |  | 64 | 1 | 1 | 0 | TO | [9 empty] | 6 | 12 | 72 | 0 | 0 | 0 | 0 | 5 | 82.5 | 0 | 0 | 0 | 0 |  |  |  | 0 | 82.5
| 9 | 8 | 10 |  | 1 |  |  | 8 | 0 | [9 empty] | 12 | 96 | 0 | 0 | 0 | 0 | 5 | 106.5 | 0 | 0 | 0 | 0 |  |  |  | 0 | 106.5
Series of Closed Stirrups:
| 1 | 10 | 6 |  | 3 | 4 | 0 | [11 empty] | 48 | 12 | 0 | 0 | 0 | 0 | 5 | 0 | 0 | 126.5 | 0 | 0 |  |  |  | 0 | 126.5
A599 | SER OF | TO |  | 136 | 3 | TO |  | 1 | 0 | [8 empty] | 6 | 72 | 12 | 0 | 0 | 0 | 0 | 5 | 0 | 0 | 174.5 | 0 | 0 |  |  |  | 0 | 174.5
| 9 | 18 | 6 |  | 3 | 8 | 0 | [11 empty] | 96 | 12 | 0 | 0 | 0 | 0 | 5 | 0 | 0 | 222.5 | 0 | 0 |  |  |  | 0 | 222.5
Integral Construction, all dimensions of the "A601" shall be as shown in Standard Drawing ICD-1-82.
A601 | 10 | 0 | 0 | 0 | 26 | 2 | 2 | 0 | 5 | 2 | 7 | 0 | 10 | 1 | 9 |  |  |  | 26 | 5 | 31 | 10 | 21 | 0 | 6 | 0 | 0 | 0 | 0 | 0 |  |  |  | 0 | 0

## Approach Slab - List
CUY-14 Approach Slab | [17 empty] | Calculated: |  | TDB |  | Revised: | CJK | 2023-10-11
Reinforcing Steel List | [17 empty] | Checked: |  | ARA | [7 empty] | Obtuse | Parapet
[26 empty] | L-bar | U-bar | Angle | Stirrup | Special
Mark | No. | Length |  | Weight | Type | A |  | B |  | C |  | D |  | E |  | STR |  | INC | A | B | C | D | E | STR | Size | 1 | 2 | 19 | 30 | 46 | STR | Total
CAD Measured
AS401 | 14 | 19 | 6 | 182 | STR | [10 empty] | 19 | 6 |  | 0 | 0 | 0 | 0 | 0 | 234 | 4 | 0 | 0 | 0 | 0 | 0 | 234 | 234
AS402 | 7 | 19 | 9 | 92 | STR | [10 empty] | 19 | 9 |  | 0 | 0 | 0 | 0 | 0 | 237 | 4 | 0 | 0 | 0 | 0 | 0 | 237 | 237 | 19.793
| 1 | 6 | 3 |  | STR | [10 empty] | 6 | 3 |  | 0 | 0 | 0 | 0 | 0 | 75 | 4 | 0 | 0 | 0 | 0 | 0 | 75 | 75 | 6.25
AS403 | SER OF | TO |  | 27 | STR | [10 empty] | TO |  | 31 | 0 | 0 | 0 | 0 | 0 | 121.5 | 4 | 0 | 0 | 0 | 0 | 0 | 121.5 | 121.5
| 4 | 14 | 0 |  | STR | [10 empty] | 14 | 0 |  | 0 | 0 | 0 | 0 | 0 | 168 | 4 | 0 | 0 | 0 | 0 | 0 | 168 | 168 | 14
AS404 | 12 | 10 | 10 | 87 | STR | [10 empty] | 10 | 10 |  | 0 | 0 | 0 | 0 | 0 | 130 | 4 | 0 | 0 | 0 | 0 | 0 | 130 | 130
AS405 | 1 | 9 | 6 | 6 | STR | [10 empty] | 9 | 6 |  | 0 | 0 | 0 | 0 | 0 | 114 | 4 | 0 | 0 | 0 | 0 | 0 | 114 | 114
AS406 | 2 | 12 | 2 | 16 | STR | [10 empty] | 12 | 2 |  | 0 | 0 | 0 | 0 | 0 | 146 | 4 | 0 | 0 | 0 | 0 | 0 | 146 | 146 | 12.1667
AS407 | 1 | 15 | 8 | 10 | STR | [10 empty] | 15 | 8 |  | 0 | 0 | 0 | 0 | 0 | 188 | 4 | 0 | 0 | 0 | 0 | 0 | 188 | 188 | 15.702
AS408 | 1 | 15 | 6 | 10 | STR | [10 empty] | 15 | 6 |  | 0 | 0 | 0 | 0 | 0 | 186 | 4 | 0 | 0 | 0 | 0 | 0 | 186 | 186 | 15.543
AS409 | 1 | 13 | 8 | 9 | STR | [10 empty] | 13 | 8 |  | 0 | 0 | 0 | 0 | 0 | 164 | 4 | 0 | 0 | 0 | 0 | 0 | 164 | 164
AS501 | 176 | 2 | 7 | 474 | 2 | 1 | 0 | 0 | 10 | 1 | 0 | [7 empty] | 12 | 10 | 12 | 0 | 0 | 0 | 5 | 0 | 31 | 0 | 0 | 0 | 0 | 31
AS502 | 22 | 5 | 8 | 130 | STR | [10 empty] | 5 | 8 |  | 0 | 0 | 0 | 0 | 0 | 68 | 5 | 0 | 0 | 0 | 0 | 0 | 68 | 68
AS503 | 44 | 7 | 0 | 321 | STR | [10 empty] | 7 | 0 |  | 0 | 0 | 0 | 0 | 0 | 84 | 5 | 0 | 0 | 0 | 0 | 0 | 84 | 84 | 7
AS504 | 1 | 5 | 7 | 6 | STR | [10 empty] | 5 | 7 |  | 0 | 0 | 0 | 0 | 0 | 67 | 5 | 0 | 0 | 0 | 0 | 0 | 67 | 67
AS505 | 5 | 9 | 6 | 50 | STR | [10 empty] | 9 | 6 |  | 0 | 0 | 0 | 0 | 0 | 114 | 5 | 0 | 0 | 0 | 0 | 0 | 114 | 114 | 9.5
| 1 | 6 | 11 |  | STR | [10 empty] | 6 | 11 |  | 0 | 0 | 0 | 0 | 0 | 83 | 5 | 0 | 0 | 0 | 0 | 0 | 83 | 83
AS506 | SER OF | TO |  | 88 | STR | [10 empty] | TO |  | 4 | 0 | 0 | 0 | 0 | 0 | 101 | 5 | 0 | 0 | 0 | 0 | 0 | 101 | 101
| 10 | 9 | 11 |  | STR | [10 empty] | 9 | 11 |  | 0 | 0 | 0 | 0 | 0 | 119 | 5 | 0 | 0 | 0 | 0 | 0 | 119 | 119
AS507 | 1 | 5 | 3 | 5 | STR | [10 empty] | 5 | 3 |  | 0 | 0 | 0 | 0 | 0 | 63 | 5 | 0 | 0 | 0 | 0 | 0 | 63 | 63 | 5.25
AS508 | 1 | 4 | 11 | 5 | STR | [10 empty] | 4 | 11 |  | 0 | 0 | 0 | 0 | 0 | 59 | 5 | 0 | 0 | 0 | 0 | 0 | 59 | 59 | 4.9167
AS509 | 1 | 4 | 7 | 5 | STR | [10 empty] | 4 | 7 |  | 0 | 0 | 0 | 0 | 0 | 55 | 5 | 0 | 0 | 0 | 0 | 0 | 55 | 55 | 4.5833
AS510 | 1 | 13 | 0 | 14 | STR | [10 empty] | 13 | 0 |  | 0 | 0 | 0 | 0 | 0 | 156 | 5 | 0 | 0 | 0 | 0 | 0 | 156 | 156 | 13
|  | TOTAL |  | 1537 | LBS
Series of Straight Bars:
| 1 | 0 | 0 |  | STR | [11 empty] | 0 |  | 0 | 0 | 0 | 0 | 0 | 0 | 5 | 0 | 0 |  |  |  | 0 | 0
A599 | SER OF | TO |  | 70 | STR | [10 empty] | TO |  | 22.5 | 0 | 0 | 0 | 0 | 0 | 90 | 5 | 0 | 0 |  |  |  | 90 | 90
| 9 | 15 | 0 |  | STR | [10 empty] | 15 | 0 |  | 0 | 0 | 0 | 0 | 0 | 180 | 5 | 0 | 0 |  |  |  | 180 | 180
Series of U-Bars:
| 1 | 9 | 5 |  | 2 | 4 | 0 | [11 empty] | 48 | 20 | 0 | 0 | 0 | 0 | 5 | 0 | 113 |  |  |  | 0 | 113
A599 | SER OF | TO |  | 126 | 2 | TO |  | 1 | 8 | [8 empty] | 6 | 72 | 20 | 0 | 0 | 0 | 0 | 5 | 0 | 161 |  |  |  | 0 | 161
| 9 | 17 | 5 |  | 2 | 8 | 0 | [11 empty] | 96 | 20 | 0 | 0 | 0 | 0 | 5 | 0 | 209 |  |  |  | 0 | 209
Series of L-Bars:
| 1 | 4 | 10 |  | 1 |  |  | 4 | 0 | [9 empty] | 12 | 48 | 0 | 0 | 0 | 0 | 5 | 58.5 | 0 |  |  |  | 0 | 58.5
A599 | SER OF | TO |  | 64 | 1 | 1 | 0 | TO | [9 empty] | 6 | 12 | 72 | 0 | 0 | 0 | 0 | 5 | 82.5 | 0 |  |  |  | 0 | 82.5
| 9 | 8 | 10 |  | 1 |  |  | 8 | 0 | [9 empty] | 12 | 96 | 0 | 0 | 0 | 0 | 5 | 106.5 | 0 |  |  |  | 0 | 106.5
Series of Closed Stirrups:
| 1 | 0 | 0 |  | 3 | 4 | 0 | [11 empty] | 48 | 12 | 0 | 0 | 0 | 0 | 5 | 0 | 0 |  |  |  | 0 | 0
A599 | SER OF | TO |  | 0 | 3 | TO |  | 1 | 0 | [8 empty] | 6 | 72 | 12 | 0 | 0 | 0 | 0 | 5 | 0 | 0 |  |  |  | 0 | 0
| 9 | 0 | 0 |  | 3 | 8 | 0 | [11 empty] | 96 | 12 | 0 | 0 | 0 | 0 | 5 | 0 | 0 |  |  |  | 0 | 0
Integral Construction, all dimensions of the "A601" shall be as shown in Standard Drawing ICD-1-82.
A601 | 10 | 0 | 0 | 0 | 26 | 2 | 2 | 0 | 5 | 2 | 7 | 0 | 10 | 1 | 9 |  |  |  | 26 | 5 | 31 | 10 | 21 | 0 | 6 | 0 | 0 |  |  |  | 0 | 0

## Railing - List
CUY-14 Railing | [17 empty] | Calculated: |  | TDB |  | Revised: | ARE | 2023-10-11
Reinforcing Steel List | [17 empty] | Checked: |  | ARA | [7 empty] | Closed | Obtuse | Parapet
[26 empty] | L-bar | U-bar | Stirrup | Angle | Stirrup | Special
Mark | No. | Length |  | Weight | Type | A |  | B |  | C |  | D |  | E |  | STR |  | INC | A | B | C | D | E | STR | Size | 1 | 2 | 3 | 19 | 30 | 46 | STR | Total
CAD Measured
R511 | 20 | 4 | 5 | 92 | 1 | 1 | 6 | 3 | 1 | [9 empty] | 18 | 37 | 0 | 0 | 0 | 0 | 5 | 53.5 | 0 | 0 | 0 | 0 | 0 | 0 | 53.5 | 3.0833
R512 | 20 | 4 | 3 | 89 | 1 | 1 | 6 | 2 | 11 | [9 empty] | 18 | 35 | 0 | 0 | 0 | 0 | 5 | 51.5 | 0 | 0 | 0 | 0 | 0 | 0 | 51.5
R513 | 44 | 11 | 0 | 505 | 30 | 1 | 6 | 0 | 10 | 3 | 11 | 3 | 9 | [5 empty] | 18 | 10 | 47 | 45 | 0 | 0 | 5 | 0 | 0 | 0 | 0 | 132 | 0 | 0 | 132 | 3.9167
R514 | 43 | 7 | 10 | 351 | 30 | 1 | 6 | 0 | 8 | 2 | 5 | 2 | 3 | [5 empty] | 18 | 8 | 29 | 27 | 0 | 0 | 5 | 0 | 0 | 0 | 0 | 94 | 0 | 0 | 94 | 2.4167
R515 | 8 | 12 | 2 | 102 | STR | [10 empty] | 12 | 2 |  | 0 | 0 | 0 | 0 | 0 | 146 | 5 | 0 | 0 | 0 | 0 | 0 | 0 | 146 | 146 | 12.1667
R516 | 4 | 15 | 8 | 65 | 19 | 14 | 4 | 1 | 5 | 0 | 5 | [7 empty] | 172 | 17 | 5 | 0 | 0 | 0 | 5 | 0 | 0 | 0 | 188.095 | 0 | 0 | 0 | 188.095 | 15.5417
R517 | 4 | 15 | 7 | 65 | STR | [10 empty] | 15 | 7 |  | 0 | 0 | 0 | 0 | 0 | 187 | 5 | 0 | 0 | 0 | 0 | 0 | 0 | 187 | 187 | 15.625
R518 | 4 | 6 | 2 | 26 | STR | [10 empty] | 6 | 2 |  | 0 | 0 | 0 | 0 | 0 | 74 | 5 | 0 | 0 | 0 | 0 | 0 | 0 | 74 | 74 | 6.1667
R519 | 8 | 4 | 8 | 39 | STR | [10 empty] | 4 | 8 |  | 0 | 0 | 0 | 0 | 0 | 56 | 5 | 0 | 0 | 0 | 0 | 0 | 0 | 56 | 56 | 4.6667
R520 | 8 | 6 | 2 | 51 | 1 | 3 | 6 | 2 | 10 | [9 empty] | 42 | 34 | 0 | 0 | 0 | 0 | 5 | 74.5 | 0 | 0 | 0 | 0 | 0 | 0 | 74.5 | 3.5417 |  | 2.8333
R521 | 8 | 4 | 2 | 35 | 1 | 3 | 6 | 0 | 10 | [9 empty] | 42 | 10 | 0 | 0 | 0 | 0 | 5 | 50.5 | 0 | 0 | 0 | 0 | 0 | 0 | 50.5 | 3.5417 |  | 0.83333
R523 | 4 | 15 | 3 | 64 | STR | [10 empty] | 15 | 3 |  | 0 | 0 | 0 | 0 | 0 | 183 | 5 | 0 | 0 | 0 | 0 | 0 | 0 | 183 | 183 | 15.25 | 15.5417
R524 | 4 | 15 | 3 | 64 | 19 | 13 | 11 | 1 | 5 | 0 | 5 | [7 empty] | 167 | 17 | 5 | 0 | 0 | 0 | 5 | 0 | 0 | 0 | 183.095 | 0 | 0 | 0 | 183.095 | 3.5417 |  | 0.83333
R525 | 4 | 6 | 2 | 26 | 19 | 4 | 10 | 1 | 5 | 0 | 5 | [7 empty] | 58 | 17 | 5 | 0 | 0 | 0 | 5 | 0 | 0 | 0 | 74.095 | 0 | 0 | 0 | 74.095 | 3.5417 |  | 0.83333
R526 | 8 | 12 | 2 | 102 | 19 | 10 | 10 | 1 | 5 | 0 | 5 | [7 empty] | 130 | 17 | 5 | 0 | 0 | 0 | 5 | 0 | 0 | 0 | 146.095 | 0 | 0 | 0 | 146.095 | 3.5417 |  | 0.83333
R534 | 64 | 30 | 0 | 2003 | STR | [10 empty] | 30 | 0 |  | 0 | 0 | 0 | 0 | 0 | 360 | 5 | 0 | 0 | 0 | 0 | 0 | 0 | 360 | 360
R535 | 280 | 7 | 10 | 2288 | 30 | 1 | 6 | 0 | 8 | 2 | 5 | 2 | 3 | [5 empty] | 18 | 8 | 29 | 27 | 0 | 0 | 5 | 0 | 0 | 0 | 0 | 94 | 0 | 0 | 94 | 2.4167
R536 | 8 | 8 | 0 | 67 | STR | [10 empty] | 8 | 0 |  | 0 | 0 | 0 | 0 | 0 | 96 | 5 | 0 | 0 | 0 | 0 | 0 | 0 | 96 | 96 | 8 | 9.4688
R537 | 8 | 7 | 10 | 65 | STR | [10 empty] | 7 | 10 |  | 0 | 0 | 0 | 0 | 0 | 94 | 5 | 0 | 0 | 0 | 0 | 0 | 0 | 94 | 94 | 7.8333 | 9.3333
R538 | 12 | 5 | 2 | 65 | 3 | 1 | 8 | 0 | 8 | [9 empty] | 20 | 8 | 0 | 0 | 0 | 0 | 5 | 0 | 0 | 62.5 | 0 | 0 | 0 | 0 | 62.5 | 3.0833
R539 | 6 | 2 | 8 | 17 | 1 | 2 | 2 | 0 | 8 | [9 empty] | 26 | 8 | 0 | 0 | 0 | 0 | 5 | 32.5 | 0 | 0 | 0 | 0 | 0 | 0 | 32.5 | 3.0833
R601 | 30 | 10 | 10 | 488 | 30 | 1 | 6 | 0 | 10 | 3 | 11 | 3 | 9 | [5 empty] | 18 | 10 | 47 | 45 | 0 | 0 | 6 | 0 | 0 | 0 | 0 | 130 | 0 | 0 | 130 | 3.9167 |  |  | Railing
0
|  | TOTAL |  | 6669 | LBS
0
0
Series of Straight Bars: | [27 empty] | 0
| 1 | 0 | 0 |  | STR | [11 empty] | 0 |  | 0 | 0 | 0 | 0 | 0 | 0 | 5 | 0 | 0 | 0 |  |  |  | 0 | 0
A599 | SER OF | TO |  | 70 | STR | [10 empty] | TO |  | 22.5 | 0 | 0 | 0 | 0 | 0 | 90 | 5 | 0 | 0 | 0 |  |  |  | 90 | 90
| 9 | 15 | 0 |  | STR | [10 empty] | 15 | 0 |  | 0 | 0 | 0 | 0 | 0 | 180 | 5 | 0 | 0 | 0 |  |  |  | 180 | 180
Series of U-Bars: | [27 empty] | 0
| 1 | 9 | 5 |  | 2 | 4 | 0 | [11 empty] | 48 | 20 | 0 | 0 | 0 | 0 | 5 | 0 | 113 | 0 |  |  |  | 0 | 113
A599 | SER OF | TO |  | 126 | 2 | TO |  | 1 | 8 | [8 empty] | 6 | 72 | 20 | 0 | 0 | 0 | 0 | 5 | 0 | 161 | 0 |  |  |  | 0 | 161
| 9 | 17 | 5 |  | 2 | 8 | 0 | [11 empty] | 96 | 20 | 0 | 0 | 0 | 0 | 5 | 0 | 209 | 0 |  |  |  | 0 | 209
Series of L-Bars: | [27 empty] | 0
| 1 | 4 | 10 |  | 1 |  |  | 4 | 0 | [9 empty] | 12 | 48 | 0 | 0 | 0 | 0 | 5 | 58.5 | 0 | 0 |  |  |  | 0 | 58.5
A599 | SER OF | TO |  | 64 | 1 | 1 | 0 | TO | [9 empty] | 6 | 12 | 72 | 0 | 0 | 0 | 0 | 5 | 82.5 | 0 | 0 |  |  |  | 0 | 82.5
| 9 | 8 | 10 |  | 1 |  |  | 8 | 0 | [9 empty] | 12 | 96 | 0 | 0 | 0 | 0 | 5 | 106.5 | 0 | 0 |  |  |  | 0 | 106.5
Series of Closed Stirrups: | [27 empty] | 0
| 1 | 10 | 6 |  | 3 | 4 | 0 | [11 empty] | 48 | 12 | 0 | 0 | 0 | 0 | 5 | 0 | 0 | 126.5 |  |  |  | 0 | 126.5
A599 | SER OF | TO |  | 136 | 3 | TO |  | 1 | 0 | [8 empty] | 6 | 72 | 12 | 0 | 0 | 0 | 0 | 5 | 0 | 0 | 174.5 |  |  |  | 0 | 174.5
| 9 | 18 | 6 |  | 3 | 8 | 0 | [11 empty] | 96 | 12 | 0 | 0 | 0 | 0 | 5 | 0 | 0 | 222.5 |  |  |  | 0 | 222.5
Integral Construction, all dimensions of the "A601" shall be as shown in Standard Drawing ICD-1-82. | [27 empty] | 0
A601 | 10 | 0 | 0 | 0 | 26 | 2 | 2 | 0 | 5 | 2 | 7 | 0 | 10 | 1 | 9 |  |  |  | 26 | 5 | 31 | 10 | 21 | 0 | 6 | 0 | 0 | 0 |  |  |  | 0 | 0
0
0
0
0
0
0
0
0
0
0
0
0
0
0
0
0
0
0
0
0
0
0
0
0
0
0
0
0
0
0
0
0
0
0
0
0
0
0
0
0
0
0
0
0
0
0
0
0
0
0

## R.A. Abutment - CAD
Mark | No. | Length | Weight | Type | A | B | C | D | E | INC
A501 | 8 | 26'-6" | 221 | STR
A502 | 8 | 25'-3" | 211 | STR
A503 | 89 | 13'-2" | 1222 | 3 | 3'-8" | 2'-8"
A504 | 59 | 12'-9" | 785 | 2 | 4'-10" | 3'-4" | 4'-10"
A505 | 59 | 6'-11" | 426 | 2 | 1'-11" | 3'-4" | 1'-11"
A506 | 56 | 11'-5" | 667 | 2 | 4'-10" | 2'-0" | 4'-10"
A507 | 56 | 5'-7" | 326 | 2 | 1'-11" | 2'-0" | 1'-11"
A510 | 14 | 8'-10" | 129 | STR
A511 | 26 | 12'-6" | 339 | 3 | 3'-6" | 2'-6"
A512 | 38 | 13'-10" | 548 | 1 | 1'-2" | 12'-10"
A513 | 12 | 7'-8" | 96 | STR
| 4 | 7'-8"
A514 | SER OF | TO | 177 | STR | [5 empty] | 23.75"
| 4 | 13'-7"
A515 | 4 | 9'-5" | 39 | 19 | 8'-3" | 1'-2" | 0'-7"
A516 | 20 | 15'-5" | 322 | STR
| 2 | 4'-11" |  |  |  | 3'-11"
A517 | SER OF | TO | 154 | 1 | 1'-2" | TO |  |  |  | 4.25"
| 11 | 8'-6" |  |  |  | 7'-6"
| 2 | 4'-11" |  |  |  | 3'-11"
A518 | SER OF | TO | 84 | 1 | 1'-2" | TO |  |  |  | 8.5"
| 6 | 8'-6" |  |  |  | 7'-6"
A519 | 26 | 5'-9" | 156 | 2 | 2'-5" | 1'-2" | 2'-5"
A801 | 14 | 8'-10" | 330 | STR
A901 | 12 | 28'-2" | 1149 | STR
A902 | 12 | 26'-11" | 1098 | STR
|  | TOTAL | 8479 | LBS

## F.A. Abutment - CAD
Mark | No. | Length | Weight | Type | A | B | C | D | E | INC
A503 | 78 | 13'-2" | 1071 | 3 | 3'-8" | 2'-8"
A556 | 45 | 15'-11" | 747 | 2 | 6'-5" | 3'-4" | 6'-5"
A557 | 45 | 10'-1" | 473 | 2 | 3'-6" | 3'-4" | 3'-6"
A558 | 52 | 13'-7" | 737 | 2 | 5'-11" | 2'-0" | 5'-11"
A559 | 52 | 8'-9" | 475 | 2 | 3'-6" | 2'-0" | 3'-6"
A508 | 8 | 28'-3" | 236 | STR
A509 | 8 | 26'-9" | 223 | STR
A519 | 26 | 5'-9" | 156 | 2 | 2'-5" | 1'-2" | 2'-5"
| 1 | 11'-7"
A520 | SER OF | TO | 63 | STR | [5 empty] | 2.5"
| 5 | 12'-4.9"
A521 | 6 | 11'-7.9" | 73 | STR
A522 | 2 | 12'-5" | 26 | STR
A524 | 15 | 10'-6" | 164 | STR
A525 | 5 | 11'-0" | 57 | 19 | 7'-7" | 3'-7" | 0'-7"
| 1 | 10'-10"
A526 | SER OF | TO | 72 | STR | [5 empty] | 18"
| 5 | 16'-10"
| 1 | 11'-0" |  |  | 7'-7" | 3'-7" | 0'-7"
A527 | SER OF | TO | 58 | 19 | TO | TO | TO
| 4 | 16'-11" |  |  | 13'-6" | 3'-7" | 0'-7"
A528 | 5 | 18'-6" | 96 | STR
A529 | 5 | 18'-6" | 96 | 19 | 15'-1" | 3'-7" | 0'-7"
A530 | 2 | 10'-5" | 22 | 19 | 8'-7" | 1'-10" | 0'-11"
A531 | 17 | 15'-6" | 275 | 1 | 1'-2" | 14'-6"
| 1 | 4'-8" |  |  |  | 3'-8"
A535 | SER OF | TO | 40 | 1 | 1'-2" | TO |  |  |  | 8.25"
| 6 | 8'-1" |  |  |  | 7'-1"
A536 | 1 | 5'-2" | 5 | 2 | 2'-5" | 0'-7" | 2'-5"
A537 | 1 | 5'-4" | 6 | 2 | 2'-5" | 0'-9" | 2'-5"
A538 | 1 | 5'-7" | 6 | 2 | 2'-5" | 1'-0" | 2'-5"
A539 | 2 | 10'-3" | 21 | 19 | 8'-6" | 1'-9" | 0'-10"
A540 | 6 | 11'-8" | 73 | STR
| 2 | 10'-6"
A541 | SER OF | TO | 113 | STR | [5 empty] | 24"
| 4 | 16'-6"
A542 | 10 | 18'-6" | 193 | STR
A543 | 17 | 14'-6" | 257 | 3 | 4'-4" | 2'-8"
| 1 | 4'-9" |  |  |  | 3'-9"
A545 | SER OF | TO | 33 | 1 | 1'-2" | TO |  |  |  | 9"
| 5 | 7'-9" |  |  |  | 6'-9"
A546 | 1 | 4'-10" | 5 | 1 | 1'-0" | 4'-0"
A547 | 26 | 3'-0" | 81 | 1 | 1'-0" | 2'-2"
A548 | 104 | 7'-8" | 832 | STR
A549 | 18 | 26'-8" | 501 | STR
| 2 | 4'-7" |  |  | 2'-1"
A550 | SER OF | TO | 110 | 2 | TO | 0'-8" |  |  |  | 5.75"
| 7 | 10'-5" |  |  | 5'-0"
A551 | 2 | 10'-7" | 22 | 2 | 5'-1" | 0'-8" | 5'-1"
A552 | 4 | 6'-6" | 27 | STR
| 4 | 2'-7"
A553 | SER OF | TO | 57 | STR | [5 empty] | 23.5"
| 3 | 6'-6"
A554 | 4 | 7'-1" | 30 | 19 | 6'-7" | 0'-7" | 0'-4"
A555 | 18 | 14'-2" | 266 | 3 | 4'-2" | 2'-8"
A556 | 50 | 13'-5" | 700 | 2 | 5'-2" | 3'-4" | 5'-2"
A557 | 50 | 10'-1" | 526 | 2 | 3'-6" | 3'-4" | 3'-6"
A558 | 52 | 12'-1" | 655 | 2 | 5'-2" | 2'-0" | 5'-2"
A559 | 52 | 8'-9" | 475 | 2 | 3'-6" | 2'-0" | 3'-6"
A601 | 31 | 15'-6" | 722 | 1 | 1'-2" | 14'-6"
| 1 | 4'-8" |  |  |  | 3'-8"
A602 | SER OF | TO | 105 | 1 | 1'-2" | TO |  |  |  | 4"
| 11 | 8'-1" |  |  |  | 7'-1"
| 1 | 4'-9" |  |  |  | 3'-9"
A603 | SER OF | TO | 84 | 1 | 1'-2" | TO |  |  |  | 4.5"
| 9 | 7'-9" |  |  |  | 6'-9"
A604 | 1 | 4'-9" | 7 | 1 | 1'-2" | 3'-9"
A605 | 1 | 8'-9" | 13 | 1 | 1'-2" | 7'-9"
A802 | 10 | 11'-7" | 309 | STR
| 1 | 11'-6"
A803 | SER OF | TO | 282 | STR | [5 empty] | 0.75"
| 9 | 12'-0"
A1001 | 12 | 30'-8" | 1584 | STR
A1002 | 12 | 29'-1" | 1502 | STR
|  | TOTAL | 14681 | LBS
|  | TOTAL | 81 | LBS

## Drilled Shafts - CAD
Mark | No. | Length | Weight | Type | A | B | C | D | E | INC
DS1101* | 72 | 22'-4" | 8543 | 16 | 20'-9"
DS1102* | 64 | 8'-7" | 2919 | 16 | 7'-0"
SP401* | 4 | 158'-2" | 423 | 27 | 0'-9" | 2'-0" | 18'-9"
SP402* | 4 | 42'-2" | 113 | 27 | 0'-9" | 2'-0" | 5'-0"
|  | TOTAL | 11998 | LBS

## Superstructure - CAD
Mark | No. | Length | Weight | Type | A | B | C | D | E | INC
S401 | 36 | 5'-2" | 124 | 2 | 1'-0" | 3'-4" | 1'-0"
S402 | 40 | 5'-2" | 138 | 2 | 0'-6" | 4'-4" | 0'-6"
S403 | 400 | 3'-5" | 913 | 45 | 1'-8" | 0'-6"
S404 | 256 | 30'-0" | 5130 | STR
S405 | 48 | 6'-10" | 219 | STR
S406 | 1 | 21'-3" | 14 | STR
S407 | 1 | 12'-5" | 8 | STR
S408 | 2 | 5'-9" | 8 | STR
S409 | 1 | 2'-9" | 2 | STR
S411 | 179 | 4'-3" | 508 | STR
S412 | 9 | 4'-6" | 27 | STR
S413 | 8 | 4'-9" | 25 | STR
S414 | 7 | 5'-0" | 23 | STR
| 1 | 5'-3"
S415 | SER OF | TO | 124 | STR | [5 empty] | 0.5"
| 31 | 6'-9"
S416 | 6 | 7'-4" | 29 | STR
S417 | 240 | 5'-8" | 908 | STR
S418 | 8 | 7'-1" | 38 | STR
S419 | 8 | 7'-0" | 37 | STR
S420 | 2 | 21'-4" | 29 | STR
S421 | 1 | 17'-11" | 12 | STR
S422 | 1 | 7'-9" | 5 | STR
S501 | 116 | 11'-5" | 1381 | 2 | 4'-2" | 3'-4" | 4'-2"
S502 | 20 | 7'-11" | 165 | 2 | 2'-5" | 3'-4" | 2'-5"
S503 | 68 | 7'-11" | 561 | 2 | 2'-9" | 2'-8" | 2'-9"
S504 | 20 | 28'-5" | 593 | STR
S505 | 405 | 23'-7" | 9962 | STR
S506 | 12 | 23'-9" | 297 | STR
S507 | 14 | 24'-1" | 352 | STR
S508 | 14 | 24'-7" | 359 | STR
S509 | 13 | 25'-2" | 341 | STR
S510 | 12 | 25'-10" | 323 | STR
S511 | 10 | 26'-7" | 277 | STR
S512 | 405 | 24'-2" | 10208 | 16 | 23'-7"
S513 | 12 | 24'-4" | 305 | 16 | 23'-9"
S514 | 14 | 24'-8" | 360 | 16 | 24'-1"
S515 | 14 | 25'-2" | 367 | 16 | 24'-7"
S516 | 13 | 25'-9" | 349 | 16 | 25'-2"
S517 | 12 | 26'-5" | 331 | 16 | 25'-10"
S518 | 10 | 27'-2" | 283 | 16 | 26'-7"
S519 | 224 | 30'-0" | 7009 | STR
S520 | 56 | 8'-10" | 516 | STR
S521 | 1 | 21'-3" | 22 | STR
S522 | 1 | 12'-5" | 13 | STR
S523 | 2 | 5'-9" | 12 | STR
S524 | 1 | 2'-9" | 3 | STR
S525 | 83 | 7'-7" | 656 | 16 | 7'-0"
S526 | 8 | 8'-3" | 69 | 16 | 7'-8"
S527 | 5 | 8'-6" | 44 | 16 | 7'-11"
S528 | 4 | 8'-9" | 37 | 16 | 8'-2"
| 1 | 8'-3"
S529 | SER OF | TO | 171 | STR | [5 empty] | 1.25"
| 18 | 10'-0"
S530 | 3 | 11'-3" | 35 | 16 | 10'-8"
S531 | 121 | 9'-1" | 1146 | 16 | 8'-6"
S532 | 484 | 2'-7" | 1304 | 2 | 1'-0" | 0'-10" | 1'-0"
S533 | 242 | 6'-11" | 1746 | STR
S534 | 40 | 5'-0" | 209 | STR
S535 | 64 | 4'-6" | 300 | 18 | 2'-7" | 1'-0" | 1'-0"
S801 | 7 | 23'-11" | 447 | STR
S802 | 14 | 15'-8" | 586 | STR
S803 | 6 | 5'-11" | 95 | STR
S804 | 2 | 2'-0" | 11 | STR
S805 | 5 | 4'-5" | 59 | 2 | 0'-7" | 3'-8" | 0'-7"
S806 | 3 | 8'-6" | 68 | STR
S807 | 4 | 1'-8" | 18 | STR
S808 | 4 | 1'-5" | 15 | STR
S809 | 2 | 8'-0" | 43 | STR
S810 | 2 | 8'-5" | 45 | STR
S811 | 32 | 8'-7" | 733 | STR
S812 | 10 | 3'-4" | 89 | STR
S813 | 10 | 1'-11" | 51 | STR
S814 | 8 | 3'-0" | 64 | STR
S815 | 16 | 24'-10" | 1061 | STR
S816 | 7 | 26'-11" | 503 | STR
S817 | 1 | 3'-6" | 9 | STR
S818 | 2 | 8'-2" | 44 | STR
S819 | 6 | 4'-11" | 79 | STR
S820 | 16 | 26'-4" | 1125 | STR
S821 | 64 | 4'-10" | 826 | 18 | 2'-7" | 1'-0" | 1'-0"
|  | TOTAL | 54398 | LBS

## Approach Slab - CAD
Mark | No. | Length | Weight | Type | A | B | C | D | E | INC
AS401 | 14 | 19'-6" | 182 | STR
AS402 | 7 | 19'-9" | 92 | STR
| 1 | 6'-3"
AS403 | SER OF | TO | 27 | STR | [5 empty] | 31"
| 4 | 14'-0"
AS404 | 12 | 10'-10" | 87 | STR
AS405 | 1 | 9'-6" | 6 | STR
AS406 | 2 | 12'-2" | 16 | STR
AS407 | 1 | 15'-8" | 10 | STR
AS408 | 1 | 15'-6" | 10 | STR
AS409 | 1 | 13'-8" | 9 | STR
AS501 | 176 | 2'-7" | 474 | 2 | 1'-0" | 0'-10" | 1'-0"
AS502 | 22 | 5'-8" | 130 | STR
AS503 | 44 | 7'-0" | 321 | STR
AS504 | 1 | 5'-7" | 6 | STR
AS505 | 5 | 9'-6" | 50 | STR
| 1 | 6'-11"
AS506 | SER OF | TO | 88 | STR | [5 empty] | 4"
| 10 | 9'-11"
AS507 | 1 | 5'-3" | 5 | STR
AS508 | 1 | 4'-11" | 5 | STR
AS509 | 1 | 4'-7" | 5 | STR
AS510 | 1 | 13'-0" | 14 | STR
|  | TOTAL | 1537 | LBS

## Railing - CAD
Mark | No. | Length | Weight | Type | A | B | C | D | E | INC
R511 | 20 | 4'-5" | 92 | 1 | 1'-6" | 3'-1"
R512 | 20 | 4'-3" | 89 | 1 | 1'-6" | 2'-11"
R513 | 44 | 11'-0" | 505 | 30 | 1'-6" | 0'-10" | 3'-11" | 3'-9"
R514 | 43 | 7'-10" | 351 | 30 | 1'-6" | 0'-8" | 2'-5" | 2'-3"
R515 | 8 | 12'-2" | 102 | STR
R516 | 4 | 15'-8" | 65 | 19 | 14'-4" | 1'-5" | 0'-5"
R517 | 4 | 15'-7" | 65 | STR
R518 | 4 | 6'-2" | 26 | STR
R519 | 8 | 4'-8" | 39 | STR
R520 | 8 | 6'-2" | 51 | 1 | 3'-6" | 2'-10"
R521 | 8 | 4'-2" | 35 | 1 | 3'-6" | 0'-10"
R523 | 4 | 15'-3" | 64 | STR
R524 | 4 | 15'-3" | 64 | 19 | 13'-11" | 1'-5" | 0'-5"
R525 | 4 | 6'-2" | 26 | 19 | 4'-10" | 1'-5" | 0'-5"
R526 | 8 | 12'-2" | 102 | 19 | 10'-10" | 1'-5" | 0'-5"
R534 | 64 | 30'-0" | 2003 | STR
R535 | 280 | 7'-10" | 2288 | 30 | 1'-6" | 0'-8" | 2'-5" | 2'-3"
R536 | 8 | 8'-0" | 67 | STR
R537 | 8 | 7'-10" | 65 | STR
R538 | 12 | 5'-2" | 65 | 3 | 1'-8" | 0'-8"
R539 | 6 | 2'-8" | 17 | 1 | 2'-2" | 0'-8"
R601 | 30 | 10'-10" | 488 | 30 | 1'-6" | 0'-10" | 3'-11" | 3'-9"
|  | TOTAL | 6669 | LBS

## Tables
REINFORCING BAR UNIT WTS. |  |  | STANDARD BAR LENGTH DEDUCTIONS FOR COMMON BENDS |  |  |  |  | 90 deg. Std. Hook Length 'A' | 135 deg. Std. Hook Length 'A' | 180 deg. Std. Hook Length 'A'
Bar Size | Weight (lbs/ft) | Diameter (inches) | Bar Size | STANDARD BEND (DEGREES
|  |  |  | 45 | 90 | 135 | 180
3 | 0.376 | 0.375 | 3 | 0.25 | 1 | 1 | 1.875 | 5 | 4 | 5
4 | 0.668 | 0.5 | 4 | 0.25 | 1 | 1.25 | 2.5 | 7 | 4.5 | 6
5 | 1.043 | 0.625 | 5 | 0.375 | 1.5 | 1.625 | 3.125 | 8.5 | 5.5 | 7
6 | 1.502 | 0.75 | 6 | 0.375 | 2 | 2 | 3.75 | 10 |  | 8
7 | 2.044 | 0.875 | 7 | 0.5 | 2 | 2.25 | 4.375 | 12 |  | 10
8 | 2.67 | 1 | 8 | 0.5 | 2.5 | 2.5 | 5 | 13.5 |  | 11
9 | 3.4 | 1.128 | 9 | 0.625 | 3.5 | 3.375 | 6.875 | 15.5 |  | 15
10 | 4.303 | 1.27 | 10 | 0.75 | 4 | 3.75 | 7.75 | 18 |  | 17
11 | 5.313 | 1.41 | 11 | 0.75 | 4 | 4.25 | 8.625 | 20 |  | 19
14 | 7.65 | 1.693 | 14 | 1 | 6 | 5.625 | 12 | 25 |  | 27
18 | 13.6 | 2.257 | 18 | 1.375 | 8 | 7.5 | 15.75 | 33 |  | 36